## Sheet1
Priority	Complexity Assessment	ASR-L version	Change Type (from KDDI CSL-M)	Justification	Field Col #	KDDI Field #	KDDI Field Name	Field Name	Field description	Unit	Data format	Min value	Max value	Sample Value	Source Event	Field(s)	Aggregation/Formula/Note	Other notes/comments	Use Case
1	0	1.0	New field, no linkage to data source	Postprocessing SW version not included today.	1			asrlVersion	Full version information for the ASR-L Mediation instance from which the ASR-L record originated. The format is MajorSWVersion.MinorSWVersion.DropSWVersion	version	String	-	-	1.7.15	N/A	N/A	From ASR-L software		Basic observability
0	1	0.9	Modified field name from "CSL Version" to give it correct name. Reduced to just the sw version and duplex type. Needs to be concatenated in KDDI output encoder and called "CSL Version"	Enable analytics on a per node version and a per duplex type basis	2	1	CSL Version	neVersion	eNodeB version and duplex type	version	String	-	-	L14A FDD	N/A	N/A	From Network Topology		Basic observability
0	1	0.9	Modified field name from "CSL Version" to give it correct name. Reduced to just the sw package version. Needs to be concatenated in KDDI output encoder and called "CSL Version"	Enable analytics on software package versions	3	1	CSL Version	neSWPkgVersion	eNodeB software package version	version	String	-	-	CXP102051/16_R37AJ	N/A	N/A	From Network Topology		Basic observability
0	1	0.9	Modified field name from "CSL Version" to give it correct name. Reduced to just the sw package version. Needs to be concatenated in KDDI output encoder and called "CSL Version"	Enable analytics on eNB MIM versions	4	1	CSL Version	neMIMVersion	eNodeB MIM (management information model) version.	version	String	-	-	vC.1.125	N/A	N/A	From Network Topology		Basic observability
0	0	1.0	New field, eNB timezone	Enable analytics across timezones	5			neTimezone	eNodeB timezone		String	-	-	US/Eastern	N/A	N/A	From Network Topology		Basic observability
1	1	1.0	Filter out for CSL-M	Data integrity flag	6			suspectFlag	Data integrity suspect flag, set to true (1) if a session record is detected to be partial or incomplete. Key reason for incomplete records is stream disconnections at the eNodeB, and subsequently some events are lost by eNodeB before the reconnection occurs.	flag	Boolean	0	1	0	N/A	N/A	Generated during post processing		Basic observability, data integrity
1	1	1.0	Filter out for CSL-M	Instrumentation, Dimensioning	7			numEvents	The number of cell trace events processed to create this analytic session record	count	Unsigned integer (16 bit)	0	65535	12	N/A	N/A	Generated during post processing		Basic observability, instrumentation
1	1	1.0	Filter out for CSL-M	Instrumentation, Dimensioning	8			numUEMeasurementEvents	The number of periodic UE measurement events processed to create this analytic session record. This is the event named INTERNAL_PER_RADIO_UE_MEASUREMENT	count	Unsigned integer (16 bit)	0	65535	12	INTERNAL_PER_RADIO_UE_MEASUREMENT	N/A	COUNT		Basic observability, instrumentation
1	1	1.0	Filter out for CSL-M	Instrumentation, Dimensioning	9			numUETrafficReports	The number of periodic UE traffic events processed to create this analytic session record. This is the event named INTERNAL_PER_UE_TRAFFIC_REP	count	Unsigned integer (16 bit)	0	65535	2	INTERNAL_PER_UE_TRAFFIC_REP	N/A	COUNT		Basic observability, instrumentation
1	1	1.0	Filter out for CSL-M	Instrumentation, Dimensioning	10			numBearerTrafficReports	The number of periodic per UE per bearer traffic events processed to create this analytic session record. This is the event named INTERNAL_PER_UE_RB_TRAFFIC_REP	count	Unsigned integer (16 bit)	0	65535	3	INTERNAL_PER_UE_RB_TRAFFIC_REP	N/A	COUNT		Basic observability, instrumentation
0	0	0.9	-		11	2	S-TMSI	sTMSI	STMSI. Field is populated at RRC Connection time, so will not be populated in handovers, or reestablishments		Octet String	0x0000000000	0xffffffffff	0xa6f79e1e2b	INTERNAL_PROC_RRC_CONN_SETUP	EVENT_PARAM_INITIAL_UE_IDENTITY / EVENT_PARAM_INITIAL_UE_IDENTITY_TYPE	IF EVENT_PARAM_INITIAL_UE_IDENTITY_TYPE <> random		Basic observability, Session Trace
2	5	2.0	New field, Subscriber ID	Enrich use cases	12			IMSI	IMSI		64 bit	-	-	310150123456789	-	MMESignallingData.IMSI	From MME control plane signalling		Basic observability, Session Trace
2	5	2.0	New field, IMEISV from MME	Enrich use cases	13			IMEISV	IMEISV		Long Integer	0	4294967295	49015420323751	-	MMESignallingData.IMEISV	From MME control plane signalling		Terminal Analytics
2	5	2.0	New field, IMEI TAC from MME	Enrich use cases	14			IMEITAC	IMEI Type Approval Code		Unsigned Integer (32 bit)	0	99999999	49015420	-	First 8 digits( MMESignallingData.IMEISV )	From MME control plane signalling		Terminal Analytics
0	1	0.9	Made 3GPP Compliant as a default output, and push KDDI specific to specific output encoder	Other customers will expect 3GPP format	15	3	MME UE S1 AP ID	mmeUES1APID	The unique identifer for the UE within the MME.		Unsigned Integer (32 bit)	0	304035759	304035759	INTERNAL_PROC_S1_SIG_CONN_SETUP INTERNAL_PROC_HO_X2_PREP_IN INTERNAL_PROC_HO_X2_EXEC_IN INTERNAL_PROC_HO_S1_PREP_IN X2_FETCH_CONTEXT_RESPONSE	EVENT_PARAM_MMES1APID		For X2_FETCH_CONTEXT_RESPONSE ensure EVENT_PARAM_MESSAGE_DIRECTION=EVENT_VALUE_RECEIVED	Basic observability, Session Trace
0	1	1.0			16			enbUES1APID	The unique identifer for the UE within the eNodeB.		Unsigned Integer (32 bit)	0	304035759	304035121	INTERNAL_PROC_S1_SIG_CONN_SETUP INTERNAL_PROC_HO_X2_PREP_IN INTERNAL_PROC_HO_X2_EXEC_IN INTERNAL_PROC_HO_S1_PREP_IN X2_FETCH_CONTEXT_RESPONSE	EVENT_PARAM_ENBS1APID
0	1	0.9	Made 3GPP Compliant as a default output, and push KDDI specific to specific output encoder	Other customers will expect 3GPP format	17	4	GUMMEI	GUMMEI	Globally unique MME Identifier.		48 bit	0	281474976710655	281474976710655	INTERNAL_PROC_S1_SIG_CONN_SETUP INTERNAL_PROC_HO_X2_PREP_IN INTERNAL_PROC_HO_S1_PREP_IN X2_FETCH_CONTEXT_RESPONSE	EVENT_PARAM_GUMMEI		For X2_FETCH_CONTEXT_RESPONSE ensure EVENT_PARAM_MESSAGE_DIRECTION=EVENT_VALUE_RECEIVED	Basic observability, Session Trace
1	0	1.0	New field, all existing events	Unique reference within eNB	18			racUEReference	RAC UE reference, unique connection entity within an eNodeB, provided for troubleshooting purposes		Unsigned Integer (32 bit)	0	304035759	251662483	ANY	EVENT_PARAM_RAC_UE_REFERENCE			Basic observability
0	0	0.9			19	5	Node ID	eNodeBID	eNodeB Identity		Unsigned Integer (32 bit)	0	1048575	34242	ANY	EVENT_PARAM_GLOBAL_CELL_ID	LEFT_20BITS()		Basic observability, Session Trace
3	0	1.0	Filter out for CSL-M	Enable TA-based analytics	20			trackingAreaID	Tracking Area indentity (PLMN + Tracking Area Code)		Unsigned Integer (32 bit)	0	67108863	121120	N/A	N/A	From Network Topology		Basic observability, Session Trace
2	0	1.0			21			downlinkUEAggMaxBitRate	Downlink UE Aggregate Maximum Bit Rate		Long Integer	0	4294967295	7500000	S1_INITIAL_CONTEXT_SETUP_REQUEST S1_HANDOVER_REQUEST X2_HANDOVER_REQUEST X2_FETCH_CONTEXT_RESPONSE	UEAggregateMaximumBitrate.uEaggregateMaximumBitRateDL
2	0	1.0			22			uplinkUEAggMaxBitRate	Uplink UE Aggregate Maximum Bit Rate		Long Integer	0	4294967295	7500000	S1_INITIAL_CONTEXT_SETUP_REQUEST S1_HANDOVER_REQUEST X2_HANDOVER_REQUEST X2_FETCH_CONTEXT_RESPONSE	UEAggregateMaximumBitrate.uEaggregateMaximumBitRateUL
0	1	0.9	Millisecs added to TS. The milliseconds will have to be chopped off for KDDI.	Millisecs needed for granular chronological view, many events are happening inside the same second.	23	19	Connection Date Time	connectionDateTime	Time of radio connection setup. Timestamp is in Coordinated Universal Time (UTC)	time	String	-	-	20140101235959.019	INTERNAL_PROC_RRC_CONN_SETUP INTERNAL_PROC_HO_X2_PREP_IN INTERNAL_PROC_HO_S1_PREP_IN INTERNAL_PROC_RRC_CONNECTION_RE_ESTABLISHMENT	TIMESTAMP fields			Basic observability
0	1	0.9	Millisecs added to TS. The milliseconds will have to be chopped off for KDDI.	Millisecs needed for granular chronological view, many events are happening inside the same second.	24	20	DRB (Data Radio Bearer) Setup Time	dataRadioBearerSetupTime	Time of first data radio bearer setup. Timestamp is in Coordinated Universal Time (UTC)	time	String	-	-	20140101235959.838	INTERNAL_PROC_INITIAL_CTXT_SETUP INTERNAL_PROC_HO_X2_PREP_IN INTERNAL_PROC_HO_S1_PREP_IN INTERNAL_PROC_RRC_CONNECTION_RE_ESTABLISHMENT	TIMESTAMP fields			Basic observability
0	0	0.9			25	21	Connection - Cell ID (Sector ID)	connectionCellSector	Sector the radio connection occurred in		Unsigned Integer (16 bit)	0	255	54	INTERNAL_PROC_RRC_CONN_SETUP INTERNAL_PROC_HO_X2_PREP_IN INTERNAL_PROC_HO_S1_PREP_IN X2_FETCH_CONTEXT_RESPONSE	EVENT_PARAM_GLOBAL_CELL_ID	RIGHT_8BITS()		Basic observability, Session Trace,
0	1	0.9	Made 3GPP Compliant as a default output, and push KDDI specific to specific output encoder	Other customers will expect 3GPP format	26	22	Connection - Cell ID (CGI)	connectionCellGCI	Cell (CGI) the radio connection occurred in.		52 bit	0	4503599627370490	4503599627370490	S1_INITIAL_UE_MESSAGE INTERNAL_PROC_RRC_CONN_SETUP S1_HANDOVER_REQUEST X2_HANDOVER_REQUEST X2_FETCH_CONTEXT_RESPONSE	EVENT_PARAM_GLOBAL_CELL_ID	EVENT_PARAM_MESSAGE_DIRECTION = EVENT_VALUE_RECEIVED for S1 and X2 events Note that RRC Connection does not contain have full info, but should be populated early in call flows and overwritten by other events later		Basic observability, Session Trace,
0	2	0.9			27	23	Connection - Cell ID (PCI)	connectionCellPCI	Cell (PCI) the radio connection occurred in		Unsigned Integer (16 bit)	0	503	65	N/A	N/A	1. Lookup topology using EGCI to get cell object (FDD or TDD) 2. Compute PCI = 3 * cell.PhysicalLayerCellIdGroup + cell.PhysicalLayerSubCellId		Basic observability, Session Trace,
0	2	0.9			28	24	Connection - BAND Class	connectionBandClass	Frequency band class used by the connection		Unsigned Integer (16 bit)	1	64	17	S1_INITIAL_CONTEXT_SETUP_REQUEST S1_HANDOVER_REQUEST X2_HANDOVER_REQUEST X2_FETCH_CONTEXT_RESPONSE	rf-Parameters.supportedBandListEUTRA	Primary frequency band should be selected, but UE may not support it. Each RBS may (or may not) support MFBI, if it does secondary frequency bands are checked for compatibility		Basic observability, Session Trace,
0	0	0.9			29		TTI Bundling Mode	connectionTTIBundlingMode	UE TTI bundling mode		Unsigned Integer (16 bit)	0	1	0	INTERNAL_PROC_UE_CTXT_RELEASE	EVENT_PARAM_TTI_BUNDLING_MODE			Basic observability, Session Trace,
0	2	0.9	Leave out of global session record?	Leave in place to support compatability with KDDI, but this is not useful at session level - really needs to be a bearer level.	30	25	Connection - Upper Level Device Location Information	connectionIPAddressSGW	SGW IP address of first bearer		String	-	-	IPv4: 10.2.3.4	S1_INITIAL_CONTEXT_SETUP_REQUEST S1_HANDOVER_REQUEST X2_HANDOVER_REQUEST X2_FETCH_CONTEXT_RESPONSE S1_PATH_SWITCH_REQUEST_ACKNOWLEDGE	E-RABs To Be Setup List.Transport Layer Address	Can be either IPv6 or IPv4 address Reassign if the value changes in S1_PATH_SWITCH_ACKNOWLEDGE (i.e. change of SGW)		Basic observability, Session Trace,
0	1	0.9			31	26	Connection - QCI	connectionQCIFirstDRB	QCI assigned to the first data radio bearer created.		Unsigned Integer (16 bit)	0	255	6	INTERNAL_PROC_INITIAL_CTXT_SETUP INTERNAL_PROC_HO_X2_PREP_IN INTERNAL_PROC_HO_S1_PREP_IN X2_FETCH_CONTEXT_RESPONSE	EVENT_ARRAY_ERAB_SETUP_REQ_QCI EVENT_ARRAY_ERAB_SETUP_SUCC_ACC_TYPE EVENT_ARRAY_ERAB_HO_EXEC_IN_QCI EVENT_PARAM_PROC_HO_EXEC_IN_RESULT List.e-RAB-Level-QoS-Parameters.qCI	EVENT_PARAM_MESSAGE_DIRECTION=EVENT_VALUE_RECEIVED		Basic observability, Session Trace,
0	2	0.9			32	27	Connection - Round Trip Delay	connectionDistanceFromAntenna	Distance from antenna at initial context setup, handover, or RRC reestablishment		Double (32 bit), 2 decimal place precision	0.00	100000.00	625.25	INTERNAL_PROC_INITIAL_CTXT_SETUP INTERNAL_PROC_HO_X2_EXEC_IN INTERNAL_PROC_HO_S1_EXEC_IN INTERNAL_PROC_RRC_CONNECTION_RE_RESTABLISHMENT	EVENT_PARAM_TA	EVENT_PARAM_TA * (3 * Math.pow(10,8)) / (2 * (2048/15000))		Basic observability, Session Trace, Dropped Call Analytics, Blocked Call Analytics, Geolocation
1	2	1.0	New field, existing event	Enable Access latency analytics	33			rrcConnectTime	Time taken for RRC Connection procedure, in milliseconds. Not applicable if session does not involve a RRC Connection	ms	Unsigned Integer (32 bit)	0	4294967295	2000	INTERNAL_PROC_RRC_CONN_SETUP	STOP - START timestamps			Basic observability, Session Trace, Access Latency Analysis
1	2	1.0	New field, existing event	Enable Access latency analytics	34			s1SigConnectTime	Time taken for S1 Signalling Connection procedure, in milliseconds . Not applicable if session does not involve a RRC Connection	ms	Unsigned Integer (32 bit)	0	4294967295	2342	INTERNAL_PROC_S1_SIG_CONN_SETUP	STOP - START timestamps			Basic observability, Session Trace, Access Latency Analysis
1	2	1.0	New field, existing event	Enable Access latency analytics	35			initCtxtSetupTime	Time taken for Initial Context Setup procedure, in milliseconds. Not applicable if session does not involve a RRC Connection	ms	Unsigned Integer (32 bit)	0	4294967295	7541	INTERNAL_PROC_INITIAL_CTXT_SETUP	STOP - START timestamps			Basic observability, Session Trace, Access Latency Analysis
1	2	1.0	New field, existing event	Enable Access latency analytics	36			rrcRestabTime	Time taken for RRC Connection procedure, in milliseconds. Not applicable if session does not involve a RRC Reestablishment	ms	Unsigned Integer (32 bit)	0	4294967295	7541	INTERNAL_PROC_RRC_CONNECTION_RE_RESTABLISHMENT	STOP - START timestamps			Basic observability, Session Trace, Access Latency Analysis
1	2	1.0			37			hoCompletionTimeTgtCell	Time taken for HO to complete on target cell, from end of HO execution to end of path switch acknowledgement. Note: this is "best effort" computation on the target cell side - the UE context release on source can obviously not be seen.	ms	Unsigned Integer (32 bit)	0	4294967295	211	INTERNAL_PROC_HO_X2_EXEC_OUT INTERNAL_PROC_HO_S1_EXEC_OUT S1_PATH_SWITCH_REQUEST_ACKNOWLEDGE	PATH_SWITCH.STOP - HO_xx_EXEC.STOP
1	0	1.1	New event, new field	Enable UE capability analytics	38			ueAccessStratumRelease	UE Access Stratum Release		Unsigned Integer (16 bit)	0	14	5	INTERNAL_EVENT_UE_CAPABILITY	EVENT_PARAM_UE_CAP_ASR			Basic observability, Session Trace, UE Capability Analytics
1	0	1.1	New event, new field	Enable UE capability analytics	39			ueCategory	UE Category		Unsigned Integer (16 bit)	0	9	4	INTERNAL_EVENT_UE_CAPABILITY	EVENT_PARAM_UE_CAP_CATEGORY			Basic observability, Session Trace, UE Capability Analytics
2	2	2.0	New event, new field	Enable UE capability analytics	40			ueDRXShortCycleSupport	UE DRX Short Cycle support		Unsigned Integer (16 bit)	0	1	1	INTERNAL_EVENT_UE_CAPABILITY	EVENT_PARAM_UE_CAP_FGI_BITMAP EVENT_PARAM_UE_CAP_FGI_BITMAP_TDD EVENT_PARAM_UE_CAP_FGI_BITMAP_FDD	IF (EVENT_PARAM_UE_CAP_FGI_BITMAP_TDD = unavailable AND EVENT_PARAM_UE_CAP_FGI_BITMAP_FDD = unavailable) IF (EVENT_PARAM_UE_CAP_FGI_BITMAP[4] = 1) RETURN 0 ELSE RETURN 3 / IF (EVENT_PARAM_UE_CAP_FGI_BITMAP_TDD <> unavailable AND EVENT_PARAM_UE_CAP_FGI_BITMAP_TDD[28] = 1) TDD=YES ELSE TDD=NO / IF (EVENT_PARAM_UE_CAP_FGI_BITMAP_FDD <> unavailable AND EVENT_PARAM_UE_CAP_FGI_BITMAP_FDD[28] = 1) FDD=YES ELSE FDD=NO / IF (FDD=YES and TDD=YES) RETURN 0 / IF (FDD=NO AND TDD=YES) RETURN 1 / IF (FDD=YES AND TDD=NO) RETURN 2 / IF (FDD=NO AND TDD=NO) RETURN 3		UE Capability Analytics, Integrity Analytics
2	2	1.1	New event, new field	Enable UE capability analytics	41			ueDRXLongCycle_DRXMacCtrlCmd_Support	UE Long DRX Cycle Support, DRX command MAC control element		Unsigned Integer (16 bit)	0	1	1	INTERNAL_EVENT_UE_CAPABILITY	EVENT_PARAM_UE_CAP_FGI_BITMAP	IF (EVENT_PARAM_UE_CAP_FGI_BITMAP[5] = 1 AND EVENT_PARAM_UE_CAP_FGI_BITMAP[5] = 1) THEN 0 ELSE 3		UE Capability Analytics, Integrity Analytics
2	2	2.0	New event, new field	Enable UE capability analytics	42			ueSPSSupport	UE Semi Persistent Scheduling Support		Unsigned Integer (16 bit)	0	3	1	INTERNAL_EVENT_UE_CAPABILITY	EVENT_PARAM_UE_CAP_FGI_BITMAP EVENT_PARAM_UE_CAP_FGI_BITMAP_TDD EVENT_PARAM_UE_CAP_FGI_BITMAP_FDD	IF (EVENT_PARAM_UE_CAP_FGI_BITMAP_TDD = unavailable AND EVENT_PARAM_UE_CAP_FGI_BITMAP_FDD = unavailable) IF (EVENT_PARAM_UE_CAP_FGI_BITMAP[29] = 1) RETURN 0 ELSE RETURN 3 / IF (EVENT_PARAM_UE_CAP_FGI_BITMAP_TDD <> unavailable AND EVENT_PARAM_UE_CAP_FGI_BITMAP_TDD[29] = 1) TDD=YES ELSE TDD=NO / IF (EVENT_PARAM_UE_CAP_FGI_BITMAP_FDD <> unavailable AND EVENT_PARAM_UE_CAP_FGI_BITMAP_FDD[29] = 1) FDD=YES ELSE FDD=NO / IF (FDD=YES and TDD=YES) RETURN 0 / IF (FDD=NO AND TDD=YES) RETURN 1 / IF (FDD=YES AND TDD=NO) RETURN 2 / IF (FDD=NO AND TDD=NO) RETURN 3		UE Capability Analytics, VoLTE Analytics
2	2	1.1	New event, new field	Enable UE capability analytics	43			ueMFBISupport	UE MultiFrequency Band Indication Support		Unsigned Integer (16 bit)	0	3	2	INTERNAL_EVENT_UE_CAPABILITY	EVENT_PARAM_UE_CAP_FGI_BITMAP	IF (EVENT_PARAM_UE_CAP_FGI_BITMAP[31] = 1) THEN RETURN 0 ELSE RETURN 3		Basic observability, Session Trace, UE Capability Analytics
2	2	1.1	New event, new field	Enable UE capability analytics	44			ueFDDTDDHOSupport	UE FDD and TDD Handover Support		Unsigned Integer (16 bit)	0	3	2	INTERNAL_EVENT_UE_CAPABILITY	EVENT_PARAM_UE_CAP_FGI_BITMAP	IF (EVENT_PARAM_UE_CAP_FGI_BITMAP[30] = 1 AND EVENT_PARAM_UE_CAP_FGI_BITMAP[13] = 1) THEN 0 ELSE 3		Basic observability, Session Trace, Mobility Analytics
2	2	1.1	New event, new field	Enable UE capability analytics	45			ueCASupport	UE Carrier Aggregation Support		Unsigned Integer (16 bit)	0	3	1	INTERNAL_EVENT_UE_CAPABILITY	EVENT_PARAM_UE_CAP_FGI_BITMAP EVENT_PARAM_UE_CAP_FGI_BITMAP_TDD EVENT_PARAM_UE_CAP_FGI_BITMAP_FDD	IF (EVENT_PARAM_UE_CAP_FGI_BITMAP_3_TDD = unavailable AND EVENT_PARAM_UE_CAP_FGI_BITMAP_3_FDD = unavailable) IF (EVENT_PARAM_UE_CAP_FGI_BITMAP_3[11] = 1) RETURN 0 ELSE RETURN 3 / IF (EVENT_PARAM_UE_CAP_FGI_BITMAP_3_TDD <> unavailable AND EVENT_PARAM_UE_CAP_FGI_BITMAP_3_TDD[11] = 1) TDD=YES ELSE TDD=NO / IF (EVENT_PARAM_UE_CAP_FGI_BITMAP_3_FDD <> unavailable AND EVENT_PARAM_UE_CAP_FGI_BITMAP_3_FDD[11] = 1) FDD=YES ELSE FDD=NO / IF (FDD=YES and TDD=YES) RETURN 0 / IF (FDD=NO AND TDD=YES) RETURN 1 / IF (FDD=YES AND TDD=NO) RETURN 2 / IF (FDD=NO AND TDD=NO) RETURN 3		Basic observability, Session Trace, UE Capability Analytics, Carrier Aggregation Analysis
2	2	1.1	New event, new field	Enable UE capability analytics	46			ueCAAndHOSupport	UE Carrier Aggregation and HO Support		Unsigned Integer (16 bit)	0	3	3	INTERNAL_EVENT_UE_CAPABILITY	EVENT_PARAM_UE_CAP_FGI_BITMAP EVENT_PARAM_UE_CAP_FGI_BITMAP_TDD EVENT_PARAM_UE_CAP_FGI_BITMAP_FDD	IF (EVENT_PARAM_UE_CAP_FGI_BITMAP_3_TDD = unavailable AND EVENT_PARAM_UE_CAP_FGI_BITMAP_3_FDD = unavailable) IF (EVENT_PARAM_UE_CAP_FGI_BITMAP_3[12] = 1) RETURN 0 ELSE RETURN 3 / IF (EVENT_PARAM_UE_CAP_FGI_BITMAP_3_TDD <> unavailable AND EVENT_PARAM_UE_CAP_FGI_BITMAP_3_TDD[12] = 1) TDD=YES ELSE TDD=NO / IF (EVENT_PARAM_UE_CAP_FGI_BITMAP_3_FDD <> unavailable AND EVENT_PARAM_UE_CAP_FGI_BITMAP_3_FDD[12] = 1) FDD=YES ELSE FDD=NO / IF (FDD=YES and TDD=YES) RETURN 0 / IF (FDD=NO AND TDD=YES) RETURN 1 / IF (FDD=YES AND TDD=NO) RETURN 2 / IF (FDD=NO AND TDD=NO) RETURN 3		Basic observability, Session Trace, UE Capability Analytics, Carrier Aggregation Analysis, Mobility Analytics
2	2	1.1	New event, new field	Enable UE capability analytics	47			ueULCASupport	UE UL Carrier Aggregation Support		Unsigned Integer (16 bit)	0	3	1	INTERNAL_EVENT_UE_CAPABILITY	EVENT_PARAM_UE_CAP_FGI_BITMAP EVENT_PARAM_UE_CAP_FGI_BITMAP_TDD EVENT_PARAM_UE_CAP_FGI_BITMAP_FDD	IF (EVENT_PARAM_UE_CAP_FGI_BITMAP_3_TDD = unavailable AND EVENT_PARAM_UE_CAP_FGI_BITMAP_3_FDD = unavailable) IF (EVENT_PARAM_UE_CAP_FGI_BITMAP_3[13] = 1) RETURN 0 ELSE RETURN 3 / IF (EVENT_PARAM_UE_CAP_FGI_BITMAP_3_TDD <> unavailable AND EVENT_PARAM_UE_CAP_FGI_BITMAP_3_TDD[13] = 1) TDD=YES ELSE TDD=NO / IF (EVENT_PARAM_UE_CAP_FGI_BITMAP_3_FDD <> unavailable AND EVENT_PARAM_UE_CAP_FGI_BITMAP_3_FDD[13] = 1) FDD=YES ELSE FDD=NO / IF (FDD=YES and TDD=YES) RETURN 0 / IF (FDD=NO AND TDD=YES) RETURN 1 / IF (FDD=YES AND TDD=NO) RETURN 2 / IF (FDD=NO AND TDD=NO) RETURN 3		Basic observability, Session Trace, UE Capability Analytics, Carrier Aggregation Analysis
2	2	1.1	New event, new field	Enable UE capability analytics	48			ueRLCUMSupport	UE RLC UM Support (VoLTE)		Unsigned Integer (16 bit)	0	3	2	INTERNAL_EVENT_UE_CAPABILITY	EVENT_PARAM_UE_CAP_FGI_BITMAP	IF (EVENT_PARAM_UE_CAP_FGI_BITMAP[7] = 1) THEN RETURN 0 ELSE RETURN 3		Basic observability, Session Trace, VoLTE Analytics
2	2	1.1	New event, new field	Enable UE capability analytics	49			ue5BitRLCUMSN_7BitPDCPSN_Support	UE Support for 5 bit RLC UM SN and 7 bit PDCP SN (VoLTE)		Unsigned Integer (16 bit)	0	3	2	INTERNAL_EVENT_UE_CAPABILITY	EVENT_PARAM_UE_CAP_FGI_BITMAP	IF (EVENT_PARAM_UE_CAP_FGI_BITMAP[3] =1 AND EVENT_PARAM_UE_CAP_FGI_BITMAP[7] = 1) THEN RETURN 0 ELSE RETURN 3		Basic observability, Session Trace, VoLTE Analytics
2	2	2.0	New event, new field	Enable UE capability analytics	50			ueDRBCombinationSupport	UE Support for DRB Combinations		Unsigned Integer (16 bit)	0	3	1	INTERNAL_EVENT_UE_CAPABILITY	EVENT_PARAM_UE_CAP_FGI_BITMAP	IF (EVENT_PARAM_UE_CAP_FGI_BITMAP[20] = 0) RETURN 0 IF (EVENT_PARAM_UE_CAP_FGI_BITMAP[7] = 0) THEN RETURN 1 /* SRB1 and SRB2 for DCCH + 8x AM DRB */ ELSE IF (EVENT_PARAM_UE_CAP_FGI_BITMAP[7] = 0) THEN RETURN 2 /* SRB1 and SRB2 for DCCH + 5x AM DRB + 3x UM DRB */ ENDIF / ENDIF		Basic observability, Session Trace, VoLTE Analytics
2	0	2.0	New field, existing event	Enable UE capability analytics	51			ueROHCSupport_Uncompressed	UE Support for ROHC Profile 0x0000 (No compression, RFC 4995)		Boolean	0	1	1	S1_INITIAL_CONTEXT_SETUP_REQUEST S1_HANDOVER_REQUEST X2_HANDOVER_REQUEST X2_FETCH_CONTEXT_RESPONSE	UE-EUTRA-Capability.pdcp-Parameters.supportedROHC-Profiles.profile0x0000	IF FALSE THEN 0 ELSE 1		Basic observability, Session Trace, Integrity Analytics, VoLTE Analytics
2	0	2.0	New field, existing event	Enable UE capability analytics	52			ueROHCSupport_RTPUDPIP_3095_4815	UE Support for ROHC Profile 0x0001 (RTP/UDP/IP, RFCs 3095 & 4815)		Boolean	0	1	1	S1_INITIAL_CONTEXT_SETUP_REQUEST S1_HANDOVER_REQUEST X2_HANDOVER_REQUEST X2_FETCH_CONTEXT_RESPONSE	UE-EUTRA-Capability.pdcp-Parameters.supportedROHC-Profiles.profile0x0001	IF FALSE THEN 0 ELSE 1		Basic observability, Session Trace, Integrity Analytics, VoLTE Analytics
2	0	2.0	New field, existing event	Enable UE capability analytics	53			ueROHCSupport_UDPIP_3095_4815	UE Support for ROHC Profile 0x0002 (UDP/IP RFCs 3095 & 4815)		Boolean	0	1	0	S1_INITIAL_CONTEXT_SETUP_REQUEST S1_HANDOVER_REQUEST X2_HANDOVER_REQUEST X2_FETCH_CONTEXT_RESPONSE	UE-EUTRA-Capability.pdcp-Parameters.supportedROHC-Profiles.profile0x0002	IF FALSE THEN 0 ELSE 1		Basic observability, Session Trace, Integrity Analytics, VoLTE Analytics
2	0	2.0	New field, existing event	Enable UE capability analytics	54			ueROHCSupport_ESPIP_3095_4815	UE Support for ROHC Profile 0x0003 (ESP/IP RFCs 3095 & 4815)		Boolean	0	1	0	S1_INITIAL_CONTEXT_SETUP_REQUEST S1_HANDOVER_REQUEST X2_HANDOVER_REQUEST X2_FETCH_CONTEXT_RESPONSE	UE-EUTRA-Capability.pdcp-Parameters.supportedROHC-Profiles.profile0x0003	IF FALSE THEN 0 ELSE 1		Basic observability, Session Trace, Integrity Analytics, VoLTE Analytics
2	0	2.0	New field, existing event	Enable UE capability analytics	55			ueROHCSupport_IP_3893_4815	UE Support for ROHC Profile 0x0004 (IP RFCs 3893 & 4815)		Boolean	0	1	0	S1_INITIAL_CONTEXT_SETUP_REQUEST S1_HANDOVER_REQUEST X2_HANDOVER_REQUEST X2_FETCH_CONTEXT_RESPONSE	UE-EUTRA-Capability.pdcp-Parameters.supportedROHC-Profiles.profile0x0004	IF FALSE THEN 0 ELSE 1		Basic observability, Session Trace, Integrity Analytics, VoLTE Analytics
2	0	2.0	New field, existing event	Enable UE capability analytics	56			ueROHCSupport_TCPIP_4996	UE Support for ROHC Profile 0x0006 (TCP/IP RFC 4996)		Boolean	0	1	0	S1_INITIAL_CONTEXT_SETUP_REQUEST S1_HANDOVER_REQUEST X2_HANDOVER_REQUEST X2_FETCH_CONTEXT_RESPONSE	UE-EUTRA-Capability.pdcp-Parameters.supportedROHC-Profiles.profile0x0006	IF FALSE THEN 0 ELSE 1		Basic observability, Session Trace, Integrity Analytics, VoLTE Analytics
2	0	2.0	New field, existing event	Enable UE capability analytics	57			ueROHCSupport_RTPUDPIP_5225	UE Support for ROHC Profile 0x0101 (RTP/UDP/IP RFC 5225)		Boolean	0	1	0	S1_INITIAL_CONTEXT_SETUP_REQUEST S1_HANDOVER_REQUEST X2_HANDOVER_REQUEST X2_FETCH_CONTEXT_RESPONSE	UE-EUTRA-Capability.pdcp-Parameters.supportedROHC-Profiles.profile0x0101	IF FALSE THEN 0 ELSE 1		Basic observability, Session Trace, Integrity Analytics, VoLTE Analytics
2	0	2.0	New field, existing event	Enable UE capability analytics	58			ueROHCSupport_UDPIP_5225	UE Support for ROHC Profile 0x0102 (UDP/IP RFC 5225)		Boolean	0	1	0	S1_INITIAL_CONTEXT_SETUP_REQUEST S1_HANDOVER_REQUEST X2_HANDOVER_REQUEST X2_FETCH_CONTEXT_RESPONSE	UE-EUTRA-Capability.pdcp-Parameters.supportedROHC-Profiles.profile0x0102	IF FALSE THEN 0 ELSE 1		Basic observability, Session Trace, Integrity Analytics, VoLTE Analytics
2	0	2.0	New field, existing event	Enable UE capability analytics	59			ueROHCSupport_ESPIP_5225	UE Support for ROHC Profile 0x0103 (ESP/IP RFC 5225)		Boolean	0	1	0	S1_INITIAL_CONTEXT_SETUP_REQUEST S1_HANDOVER_REQUEST X2_HANDOVER_REQUEST X2_FETCH_CONTEXT_RESPONSE	UE-EUTRA-Capability.pdcp-Parameters.supportedROHC-Profiles.profile0x0103	IF FALSE THEN 0 ELSE 1		Basic observability, Session Trace, Integrity Analytics, VoLTE Analytics
2	0	2.0	New field, existing event	Enable UE capability analytics	60			ueROHCSupport_IP_5225	UE Support for ROHC Profile 0x0104 (IP RFC 5225)		Boolean	0	1	0	S1_INITIAL_CONTEXT_SETUP_REQUEST S1_HANDOVER_REQUEST X2_HANDOVER_REQUEST X2_FETCH_CONTEXT_RESPONSE	UE-EUTRA-Capability.pdcp-Parameters.supportedROHC-Profiles.profile0x0104	IF FALSE THEN 0 ELSE 1		Basic observability, Session Trace, Integrity Analytics, VoLTE Analytics
0	0	0.9			61	28	CallType #0	callType #0	Call Type #0 RRC Connection Establishment Cause		Unsigned Integer (16 bit)	0	5	4	INTERNAL_PROC_RRC_CONN_SETUP	EVENT_PARAM_RRC_ESTABL_CAUSE			Basic observability, Session Trace, Blocked Call Analytics, Dropped Call Analytics, Access Latency Analytics
0	0	0.9			62	29	CallType #1	callType #1	Call Type #1 RRC Connection Restablishment Cause		Unsigned Integer (16 bit)	1	3	1	INTERNAL_PROC_RRC_CONNECTION_RE_ESTABLISHMENT	EVENT_PARAM_REESTAB_CAUSE			Basic observability, Session Trace, Blocked Call Analytics, Access Latency Analytics, Mobility Analytics
0	0	0.9			63	30	CallType #2	callType #2	Call Type #2 Handover type		Unsigned Integer (16 bit)	0	2	0	INTERNAL_PROC_HO_X2_PREP_IN INTERNAL_PROC_HO_S1_PREP_IN	EVENT_PARAM_HO_TYPE			Basic observability, Session Trace, Mobility Analytics
0	0	0.9			64	31	CallType #3	callType #3	Call Type #3 Handover frequency type		Unsigned Integer (16 bit)	0	1	0	INTERNAL_PROC_HO_X2_PREP_IN INTERNAL_PROC_HO_S1_PREP_IN	EVENT_PARAM_HO_SOURCE_OR_TARGET_TYPE			Basic observability, Session Trace, Mobility Analytics
1	0	1.0	New field, existing event	Enable better mobility analytics	65			callType #4	Call Type #4 Handover attempt cause. Empty in the event of handover failure.		Unsigned Integer (16 bit)	0	17	3	INTERNAL_PROC_HO_EXEC_X2_OUT INTERNAL_PROC_HO_EXEC_S1_IN	EVENT_PARAM_PROC_HO_EXEC_OUT_ATTEMPT_CAUSE			Basic observability, Session Trace, Mobility Analytics, Carrier Aggregation Analysis
1	0	1.0	New field, existing event	Enable subscriber triggered mobility analytics	66			callType #5	Call Type #5 Handover Subscriber Profile ID		Unsigned Integer (32 bit)	0	1048575	4	INTERNAL_PROC_HO_X2_PREP_IN INTERNAL_PROC_HO_S1_PREP_IN	EVENT_PARAM_SPID_VALUE			Basic observability, Session Trace, Mobility Analytics, Subscriber Triggered Mobility
0	0	1.0	New field, existing event	SRVCC	67			callType #6	Call Type #6 SRVCC Type. Only applies to S1HO.		Unsigned Integer (16 bit)	0	2	1	INTERNAL_PROC_HO_PREP_S1_OUT	EVENT_PARAM_SRVCC_TYPE			Basic observability, Session Trace, Mobility Analytics, SRVCC
0	0	1.0	New field, spare		68			Reserved	Spare		Unsigned Integer (16 bit)	-	-
0	0	1.0	New field, spare		69			Reserved	Spare		Unsigned Integer (16 bit)	-	-
0	0	1.0	New field, spare		70			Reserved	Spare		Unsigned Integer (16 bit)	-	-
0	0	1.0	New field, spare		71			Reserved	Spare		Unsigned Integer (16 bit)	-	-
0	0	0.9			72	6	CRR #0	CRR #0	Call Release Reason #0, RRC Connection Setup Result		Unsigned Integer (16 bit)	0	32	3	INTERNAL_PROC_RRC_CONN_SETUP	EVENT_PARAM_RRC_RESULT			Basic observability, Session Trace, Dropped Call Analytics, Access Latency Analysis
0	0	0.9			73	7	CRR #1	CRR #1	Call Release Reason #1, UE Context Release triggering node		Unsigned Integer (16 bit)	0	1	1	INTERNAL_PROC_UE_CTXT_RELEASE	EVENT_PARAM_TRIGGERING_NODE			Basic observability, Session Trace, Dropped Call Analytics, Access Latency Analysis
0	0	0.9			74	8	CRR #2	CRR #2	Call Release Reason #2, UE Context Release S1 release cause		Unsigned Integer (16 bit)	0	4	2	INTERNAL_PROC_UE_CTXT_RELEASE	EVENT_PARAM_S1_RELEASE_CAUSE			Basic observability, Session Trace, Dropped Call Analytics, Mobility Analytics
0	0	0.9			75	9	CRR #3	CRR #3	Call Release Reason #3, UE Context Release 3GPP Cause, Combination of both 3GPP Cause Group and 3GPP Cause. Could either be S1 Cause or X2 Cause.		Unsigned Integer (16 bit)	0	39	21	INTERNAL_PROC_UE_CTXT_RELEASE	EVENT_PARAM_3GPP_CAUSE_GROUP EVENT_PARAM_3GPP_CAUSE	( EVENT_PARAM_3GPP_CAUSE_GROUP * 1000 ) + EVENT_PARAM_3GPP_CAUSE		Basic observability, Session Trace, Dropped Call Analytics, Mobility Analytics
0	0	0.9			76	10	CRR #4	CRR #4	Call Release Reason #4, UE Context Release Internal Release Cause		Unsigned Integer (16 bit)	0	30	11	INTERNAL_PROC_UE_CTXT_RELEASE	EVENT_PARAM_INTERNAL_RELEASE_CAUSE			Basic observability, Session Trace, Dropped Call Analytics, Mobility Analytics
0	0	0.9			77	11	CRR #5	CRR #5	Call Release Reason #5, S1 Signalling Connection Setup Result		Unsigned Integer (16 bit)	1	3	2	INTERNAL_PROC_S1_SIG_CONN_SETUP	EVENT_PARAM_S1_SIG_CONN_RESULT	if (!= EVENT_VALUE_SUCCESS)		Basic observability, Session Trace, Blocked Call Analytics, Access Latency Analysis
0	0	0.9			78	12	CRR #6	CRR #6	Call Release Reason #6, Initial Context Setup Result		Unsigned Integer (16 bit)	1	24	2	INTERNAL_PROC_INITIAL_CTXT_SETUP	EVENT_PARAM_INITIAL_CTXT_RESULT	if (!= EVENT_VALUE_SUCCESS)		Basic observability, Session Trace, Blocked Call Analytics, Access Latency Analysis
0	0	0.9			79	13	CRR #7	CRR #7	Call Release Reason #7, Initial Context Setup Result 3GPP Cause Group		Unsigned Integer (16 bit)	0	4	3	INTERNAL_PROC_INITIAL_CTXT_SETUP	EVENT_PARAM_3GPP_CAUSE_GROUP			Basic observability, Session Trace, Blocked Call Analytics, Access Latency Analysis
0	0	0.9			80	14	CRR #8	CRR #8	Call Release Reason #8, Initial Context Setup Result 3GPP Cause		Unsigned Integer (16 bit)	0	39	1	INTERNAL_PROC_INITIAL_CTXT_SETUP	EVENT_PARAM_3GPP_CAUSE			Basic observability, Session Trace, Blocked Call Analytics, Access Latency Analysis
0	0	0.9			81	15	CRR #9	CRR #9	Call Release Reason #9, Handover 3GPP Cause Group		Unsigned Integer (16 bit)	0	4	2	INTERNAL_PROC_HO_X2_PREP_IN INTERNAL_PROC_HO_S1_PREP_IN	EVENT_PARAM_3GPP_CAUSE_GROUP			Basic observability, Session Trace, Mobility Analytics
0	0	0.9			82	16	CRR #10	CRR #10	Call Release Reason #10, Handover 3GPP Cause. Could either be S1 Cause or X2 Cause.		Unsigned Integer (16 bit)	0	39	33	INTERNAL_PROC_HO_X2_PREP_IN INTERNAL_PROC_HO_S1_PREP_IN	EVENT_PARAM_3GPP_CAUSE			Basic observability, Session Trace, Mobility Analytics
0	0	0.9			83	17	CRR #11	CRR #11	Call Release Reason #11, RRC Connection Reestablishment Flag. Indicator for whether or not a UE context release has occurred due to restablishment		Boolean	0	1	1	INTERNAL_PROC_UE_CTXT_RELEASE INTERNAL_PROC_HO_EXEC_X2_OUT / INTERNAL_PROC_HO_EXEC_S1_OUT	EVENT_PARAM_3GPP_CAUSE_GROUP EVENT_PARAM_3GPP_CAUSE EVENT_PARAM_PROC_HO_EXEC_OUT_RESULT			Basic observability, Session Trace, Mobility Analysis
0	0	0.9			84	18	CRR #12	CRR #12	Call Release Reason #12, RRC Connection Reestablishment Result		Unsigned Integer (16 bit)	1	35	22	INTERNAL_PROC_RRC_CONNECTION_RE_ESTABLISHMENT	EVENT_PARAM_REESTAB_RESULT			Basic observability, Session Trace, Mobility Analysis
1	0	1.0	New field, existing event	Enable better analytics about mobility, including loading balancing, SPIFHO, and carrier aggregation	85			CRR #13	Call Release Reason #13, Mobility Trigger		Unsigned Integer (16 bit)	0	27	4	INTERNAL_EVENT_UE_MOBILITY_EVAL	EVENT_PARAM_MOBILITY_TRIGGER		Keep overwriting value if occurs more than once	Basic observability, Session Trace, Mobility Analysis
1	0	1.0	New field, existing event		86			CRR #14	Call Release Reason #14, Redirect Release Info		Unsigned Integer (16 bit)	0	5	4	INTERNAL_EVENT_UE_MOBILITY_EVAL	EVENT_PARAM_REDIRECT_RELEASE_INFO		Keep overwriting value if occurs more than once	Basic observability, Session Trace, Mobility Analysis
1	0	1.0	New field, existing event		87			CRR #15	Call Release Reason #15, Redirect Release Reason		Unsigned Integer (16 bit)	0	10	4	INTERNAL_EVENT_UE_MOBILITY_EVAL	EVENT_PARAM_RELEASE_WITH_REDIRECT_REASON		Keep overwriting value if occurs more than once	Basic observability, Session Trace, Mobility Analysis
1	0	1.0	New field, spare		88			CRR #16	Call Release Reason #16, Mobility Trigger Quantity		Unsigned Integer (16 bit)	0	3	1	INTERNAL_EVENT_UE_MOBILITY_EVAL	EVENT_PARAM_TRIGGER_QUANTITY		Keep overwriting value if occurs more than once	Basic observability, Session Trace, Mobility Analysis
0	0	1.0	New field, spare		90			Reserved	Spare		-	-	-	-	-	-
0	0	1.0	New field, spare		91			Reserved	Spare		-	-	-	-	-	-
1	0	1.0			92			sinrMaxDMRS	Normalized Signal-to-Noise-Max ratio in the uplink, measured on the Demodulation Reference Signals (DMRS). / Applicable when CRR#16 = EVENT_VALUE_UL_SINR_MAX	dB	Unsigned Integer (16 bit)	0	20	7	INTERNAL_EVENT_UE_MOBILITY_EVAL	EVENT_PARAM_SINR_MAX_DMRS	(EVENT_PARAM_SINR_MAX_DMRS * 0.1) - 115	Keep overwriting value if occurs more than once	Basic observability, Session Trace, Mobility Analysis
1	0	1.0			93			dlCoverageState	Provides information on the radio coverage in the downlink, in cases where uplink is the event trigger. Valid when UL measurement report is the trigger.		Unsigned Integer (16 bit)	0	4	4	INTERNAL_EVENT_UE_MOBILITY_EVAL	EVENT_PARAM_DL_COV_STATE		Keep overwriting value if occurs more than once	Basic observability, Session Trace, Mobility Analysis
1	0	1.0			94			ulCoverageState	Provides information on the radio coverage in the uplink, in cases where downlink is the event trigger. Valid when DL measurement report is the trigger.		Unsigned Integer (16 bit)	0	1	1	INTERNAL_EVENT_UE_MOBILITY_EVAL	EVENT_PARAM_UL_COV_STATE		Keep overwriting value if occurs more than once	Basic observability, Session Trace, Mobility Analysis
1	0	1.0			95			ulGain	Uplink gain from using Uplink-Coordinated Multi-Point Reception and/or Interference Rejection Combining. The reported Normalized Signal-to-Noise-Max ratio in the uplink includes this gain. / Equalizer Gain is used to correct SINR measurements at UL Comp and Int rejection combining.	dB	Unsigned Integer (16 bit)	0	20	7	INTERNAL_EVENT_UE_MOBILITY_EVAL	EVENT_PARAM_FILTERED_EQ_GAIN	(EVENT_PARAM_FILTERED_EQ_GAIN * 0.1) - 115	Keep overwriting value if occurs more than once	Basic observability, Session Trace, Mobility Analysis
1	0	1.0			96			ulCompCellID	Cell id of the cell used for combining. / If Uplink-Coordinated Multi-Point Reception feature is inactive or if no Multi-Point Reception is performed, this parameter will be empty.		Unsigned Integer (32 bit)	0	4294967295	304035121	INTERNAL_EVENT_UE_MOBILITY_EVAL	EVENT_PARAM_ULCOMP_COMBINING_SECTOR_CELL_ID		Keep overwriting value if occurs more than once	Basic observability, Session Trace, Mobility Analysis
0	1	0.9	Millisecs added to TS. The milliseconds will have to be chopped off for KDDI.	Millisecs needed for granular chronological view, many events are happening in the same second.	97	32	Disconnection Date Time	disconnectionDateTime	Time of UE context release, or RAB releases. Timestamp is in Coordinated Universal Time (UTC)	time	String	-	-	20140101235959.543	INTERNAL_PROC_UE_CTXT_RELEASE INTERNAL_PROC_RRC_CONN_SETUP INTERNAL_PROC_RRC_CONNECTION_RE_ESTABLISHMENT INTERNAL_PROC_ERAB_RELEASE (not applicable for non-bearer specific records, hence not used in 1st instance)	TIMESTAMP fields	RRC_CONN_SETUP: RRC_CONN_RESULT <> SUCCESS RRC_REESTAB: EVENT_PARAM_REESTAB_RESULT <> SUCCESS		Basic observability, Session Trace
0	0	0.9	Updated with L15B improvement		98	33	Disconnection - CQI	disconnectionCQI1	Last reported CQI1 for the UE. CQI1 is the wideband CQI for code word 1. In case of calls utilising carrier aggregation the value is for primary cell only.		Unsigned Integer (16 bit)	0	15	7	INTERNAL_PER_RADIO_UE_MEASUREMENT	EVENT_PARAM_LAST_CQI_1_REPORTED			Basic observability, Session Trace, Integrity Analytics, Dropped Call Analytics,
1	0	1.0	New field, existing event		99			disconnectionCQI2	Last reported CQI2 for the UE. CQI2 is the wideband CQI for code word 2. In case of calls utilising carrier aggregation the value is for primary cell only. If disconnectionRI = 1 then this attribute is not applicable, and therefore not reported.		Unsigned Integer (16 bit)	0	15	6	INTERNAL_PER_RADIO_UE_MEASUREMENT	EVENT_PARAM_LAST_CQI_2_REPORTED			Basic observability, Session Trace, Integrity Analytics, Dropped Call Analytics
1	0	1.0	Updated with L15B improvement		100			disconnectionRI	Last reported Rank Indicator value for the UE. In case of calls utilising carrier aggregation the value is for primary cell only.		Unsigned Integer (16 bit)	1	4	2	INTERNAL_PER_RADIO_UE_MEASUREMENT	EVENT_PARAM_LAST_RI_REPORTED			Basic observability, Session Trace, Integrity Analytics, Dropped Call Analytics
1	0	1.0	Updated with L15B improvement		101			disconnectionPUSCHPRBs	Last reported number of PRBs granted to the UE for the uplink transmission for which PUSCH received power and PUSCH SINR have been measured		Unsigned Integer (16 bit)	1	100	8	INTERNAL_PER_RADIO_UE_MEASUREMENT	EVENT_PARAM_LAST_PUSCH_NUM_PRB_REPORTED			Basic observability, Session Trace, Integrity Analytics, Dropped Call Analytics
0	1	0.9			102	34	Disconnection - Round Trip Delay	disconnectionDistanceFromAntenna	Distance from antenna at UE context release	meters	Double (32 bit), 2 decimal place precision	0.00	100000.00	625.25	INTERNAL_PROC_UE_CTXT_RELEASE	EVENT_PARAM_TA			Basic observability, Session Trace, Blocked Call Analytics, Dropped Call Analytics, Mobility Analytics, Geolocation
1	0	1.0	Updated with L15B improvement		103			disconnectionPUSCHReceivedPower	Last PUSCH received power in dBm for the UE averaged over the antennas used for combining in the serving cell, over the demodulation reference signals within the subframe, and over the granted PRBs. If disconnectionPUSCHPRBs = 0 then this attribute is not applicable, and therefore not reported.		Signed Integer (16 bit)	-150	30	22	INTERNAL_PER_RADIO_UE_MEASUREMENT	EVENT_PARAM_LAST_PUSCH_POWER_PER_PRB_REPORTED EVENT_PARAM_LAST_PUSCH_NUM_PRB_REPORTED			Basic observability, Session Trace, Integrity Analytics, Coverage & Capacity Analytics
0	0	0.9	Updated with L15B improvement		104	45	Receive Power (PUSCH)	disconnectionPUSCHSINR	Last reported PUSCH SINR reported for the UE. If disconnectionGrantedPRBs = 0 then this attribute is not applicable, and therefore not reported.		Signed Integer (16 bit)	-45	48	-12	INTERNAL_PER_RADIO_UE_MEASUREMENT	EVENT_PARAM_LAST_PUSCH_SINR_REPORTED			Basic observability, Session Trace, Integrity Analytics, Coverage & Capacity Analytics
0	2	0.9			105	48	Disconnection - QCI	disconnectionQCI	QCI of highest priority data radio bearer at time of disconnection		Unsigned Integer (16 bit)	0	255	6	INTERNAL_PROC_UE_CTXT_RELEASE	EVENT_ARRAY_ERAB_RELEASE_REQ_QCI			Basic observability, Session Trace, QoS Analysis
1	1	1.0		Tx Diversity, Beamforming, MIMO	106			sessionRank1Usage	Samples where UE used RANK 1. In sessions involving carrier aggregation only the primary cell contribution is included		Unsigned Integer (16 bit)	0	65535	432	INTERNAL_PER_RADIO_UE_MEASUREMENT	EVENT_PARAM_RANK_TX_0 + EVENT_PARAM_RANK_TX_1 + EVENT_PARAM_RANK_TX_3 + EVENT_PARAM_RANK_TX_5 + EVENT_PARAM_RANK_TX_6 + EVENT_PARAM_RANK_TX_10	SUM		Basic observability, Session Trace, Integrity Analytics, Dropped Call Analytics
1	1	1.0		Tx Diversity, Beamforming, MIMO	107			sessionRank2Usage	Samples where UE used RANK 2. In sessions involving carrier aggregation only the primary cell contribution is included		Unsigned Integer (16 bit)	0	65535	0	INTERNAL_PER_RADIO_UE_MEASUREMENT	EVENT_PARAM_RANK_TX_2 + EVENT_PARAM_RANK_TX_4 + EVENT_PARAM_RANK_TX_7 + EVENT_PARAM_RANK_TX_11	SUM		Basic observability, Session Trace, Integrity Analytics, Dropped Call Analytics
1	1	1.0		Tx Diversity, Beamforming, MIMO	108			sessionRank3Usage	Samples where UE used RANK 3. In sessions involving carrier aggregation only the primary cell contribution is included		Unsigned Integer (16 bit)	0	65535	0	INTERNAL_PER_RADIO_UE_MEASUREMENT	EVENT_PARAM_RANK_TX_8	SUM		Basic observability, Session Trace, Integrity Analytics, Dropped Call Analytics
1	1	1.0		Tx Diversity, Beamforming, MIMO	109			sessionRank4Usage	Samples where UE used RANK 4. In sessions involving carrier aggregation only the primary cell contribution is included		Unsigned Integer (16 bit)	0	65535	0	INTERNAL_PER_RADIO_UE_MEASUREMENT	EVENT_PARAM_RANK_TX_9	SUM		Basic observability, Session Trace, Integrity Analytics, Dropped Call Analytics
1	0	1.0		UE Power limitations	110			uplinkMACTxBlocksUEPowerLimited	The number of Transport Blocks on MAC level scheduled in uplink where the UE was considered to be power limited.		Unsigned Integer (32 bit)	0	4294967295	43243	INTERNAL_PER_RADIO_UE_MEASUREMENT	EVENT_PARAM_TBSPWRRESTRICTED	SUM		Basic observability, Session Trace, Integrity Analytics
1	0	1.0		UE Power limitations	111			uplinkMACTxBlocksUENotPowerLimited	The number of Transport Blocks on MAC level scheduled in uplink where the UE was NOT considered to be power limited.		Unsigned Integer (32 bit)	0	4294967295	43	INTERNAL_PER_RADIO_UE_MEASUREMENT	EVENT_PARAM_TBSPWRUNRESTRICTED	SUM		Basic observability, Session Trace, Integrity Analytics
0	1	0.9	Made 3GPP Compliant as a default output, and push KDDI specific to specific output encoder	Other customers will expect 3GPP format	112	35	Handover Target Cell information (CGI)	handoverTargetCellGCI	Handover target cell (CGI).		52 bit	0	4503599627370490	4503599627370490	INTERNAL_PROC_HO_PREP_X2_OUT INTERNAL_PROC_HO_PREP_S1_OUT	EVENT_PARAM_NEIGHBOR_CGI			Basic observability, Session Trace, Mobility Analytics
0	1	0.9			113	36	Handover Target Cell information (PCI)	handoverTargetCellPCI	Handover target cell (PCI)		Unsigned Integer (16 bit)	0	503	64	INTERNAL_PROC_HO_PREP_X2_OUT INTERNAL_PROC_HO_PREP_S1_OUT	EVENT_PARAM_NEIGHBOR_CGI	1. Lookup topology to get cell object (FDD or TDD) 2. Compute PCI = 3 * cell.PhysicalLayerCellIdGroup * cell.PhysicalLayerSubCellId		Basic observability, Session Trace, Mobility Analytics
0	1	0.9	Millisecs added to TS. The milliseconds will have to be chopped off for KDDI.	Millisecs needed for granular chronological view, many events are happening in the same second.	114	49	CS Fallback Indicator Receive Date Time	csFallbackIndicatorReceiveDateTime	Time CS Fallback indicator received. Timestamp is in Coordinated Universal Time (UTC).	time	String	-	-	20140101235959.415	INTERNAL_EVENT_UE_MOBILITY_EVAL	TIMESTAMP fields EVENT_PARAM_MOBILITY_TRIGGER	EVENT_PARAM_MOBILITY_TRIGGER = EVENT_VALUE_CS_FALLBACK OR EVENT_VALUE_B1_CS_FALLBACK OR EVENT_VALUE_B2_CS_FALLBACK OR EVENT_VALUE_CS_FALLBACK_B1B2BLIND OR EVENT_VALUE_CS_FALLBACK_EMERGENCY OR EVENT_VALUE_B1_CS_FALLBACK_EMERGENCY OR EVENT_VALUE_B2_CS_FALLBACK_EMERGENCY OR EVENT_VALUE_CS_FALLBACK_EM_B1B2BLIND		Basic observability, Session Trace, CSFB Analysis
0	0	0.9			115	50	CS Fallback Indicator Priority	csFallbackIndicatorPriority	CS Fallback indicator priority		Unsigned Integer (16 bit)	0	1	1	INTERNAL_EVENT_UE_MOBILITY_EVAL	EVENT_PARAM_MOBILITY_TRIGGER	SWITCH (EVENT_PARAM_MOBILITY_TRIGGER) CASE EVENT_VALUE_CS_FALLBACK: CASE EVENT_VALUE_B1_CS_FALLBACK: CASE EVENT_VALUE_B2_CS_FALLBACK: CASE EVENT_VALUE_CS_FALLBACK_B1B2BLIND: return 0 /* normal */ CASE EVENT_VALUE_CS_FALLBACK_EMERGENCY: CASE EVENT_VALUE_B1_CS_FALLBACK_EMERGENCY: CASE EVENT_VALUE_B2_CS_FALLBACK_EMERGENCY: CASE EVENT_VALUE_CS_FALLBACK_EM_B1B2BLIND: return 1 /* emergency */ / END		Basic observability, Session Trace, CSFB Analysis
0	1	0.9			116	37	Transmit Bytes (upper level node)	uplinkPDCPDataVolDRB	Uplink PDCP data volume for all data radio bearers	byte	Long Integer	0	4294967295	1480	INTERNAL_PER_UE_RB_TRAFFIC_REP	EVENT_PARAM_PER_DRB_PDCP_RECVOL_UL	SUM, all bearers		Basic observability, Session Trace, Stacked Packet Analytics, Coverage & Capacity Analytics
0	1	0.9			117	38	Transmit Bytes (UE)	uplinkPDCPDataVolDRBSRB	Uplink PDCP data volume for all data and signalling radio bearers	byte	Long Integer	0	4294967295	1486	INTERNAL_PER_UE_RB_TRAFFIC_REP INTERNAL_PER_UE_TRAFFIC_REP	SUM(EVENT_PARAM_PER_DRB_PDCP_RECVOL_UL) + EVENT_PARAM_PER_UE_PDCP_SRB_RECVOL_UL	SUM, all bearers		Basic observability, Session Trace, Stacked Packet Analytics, Coverage & Capacity Analytics
0	1	0.9			118	39	Receive Bytes (upper level node)	downlinkPDCPDataVolDRB	Downlink PDCP data volume for all data radio bearers	byte	Long Integer	0	4294967295	4324	INTERNAL_PER_UE_RB_TRAFFIC_REP	EVENT_PARAM_PER_DRB_PDCP_TRANSVOL_DL	SUM, all bearers		Basic observability, Session Trace, Stacked Packet Analytics, Coverage & Capacity Analytics
0	1	0.9			119	40	Receive Bytes (UE)	downlinkPDCPDataVolDRBSRB	Downlink PDCP data volume for all data and signalling radio bearers	byte	Long Integer	0	4294967295	4732	INTERNAL_PER_UE_RB_TRAFFIC_REP INTERNAL_PER_UE_TRAFFIC_REP	SUM(EVENT_PARAM_PER_DRB_PDCP_TRANSVOL_DL) + EVENT_PARAM_PER_UE_PDCP_SRB_TRANSVOL_DL	SUM, all bearers		Basic observability, Session Trace, Stacked Packet Analytics, Coverage & Capacity Analytics
1	0	1.0	New field, existing event	MAC Delay	120			downlinkMACDelay	Downlink MAC Delay	ms	Long Integer	0	4294967295	45353	INTERNAL_PER_UE_TRAFFIC_REP	EVENT_PARAM_PER_UE_DL_MAC_DELAY	SUM		Basic observability, Session Trace, Integrity Analytics, Coverage & Capacity Analytics
1	1	1.0	New field, existing event	MAC Throughput	121			downlinkMACVol	Downlink MAC Volume	byte	Long Integer	0	4294967295	543234	INTERNAL_PER_UE_TRAFFIC_REP	EVENT_PARAM_RADIOTHP_VOL_DL	SUM		Basic observability, Session Trace, Integrity Analytics, Coverage & Capacity Analytics
1	1	1.0	New field, existing event	MAC Throughput	122			uplinkMACVol	Uplink MAC Volume	byte	Long Integer	0	4294967295	543	INTERNAL_PER_UE_TRAFFIC_REP	EVENT_PARAM_RADIOTHP_VOL_UL	SUM		Basic observability, Session Trace, Integrity Analytics, Coverage & Capacity Analytics
1	1	1.0	New field, existing event	MAC Throughput	123			uplinkMACResforTx	Uplink MAC Resources used for Transmission	resource elements	Long Integer	0	4294967295	543345	INTERNAL_PER_UE_TRAFFIC_REP	EVENT_PARAM_RADIOTHP_RES_DL	SUM		Basic observability, Session Trace, Integrity Analytics, Coverage & Capacity Analytics
1	1	1.0	New field, existing event	MAC Throughput	124			downlinkMACResForTx	Downlink MAC Resources used for Transmission	resource elements	Long Integer	0	4294967295	6545	INTERNAL_PER_UE_TRAFFIC_REP	EVENT_PARAM_RADIOTHP_RES_UL	SUM		Basic observability, Session Trace, Integrity Analytics, Coverage & Capacity Analytics
1	1	1.0	New field, existing event	UE Throughput	125			downlinkAvgUESessionTput	Average downlink throughput experienced by the UE during the session	kbps	Unsigned Integer (32 bit)	0	304035759	433	INTERNAL_PER_UE_TRAFFIC_REP	EVENT_PARAM_PER_UE_THP_DL_DRB	AVG		Basic observability, Session Trace, Integrity Analytics,
1	1	1.0	New field, existing event	UE Throughput	126			uplinkAvgUESessionTput	Average uplink throughput experienced by the UE during the session	kbps	Unsigned Integer (32 bit)	0	304035759	5555	INTERNAL_PER_UE_TRAFFIC_REP	EVENT_PARAM_PER_UE_THP_UL_DRB	AVG		Basic observability, Session Trace, Integrity Analytics,
1	1	1.0	New field, existing event	UE Scheduled Time, Throughput	127			downlinkUEScheduledTime	The total scheduled time for all UEs with downlink data in this cell during this session	ms	Long Integer	0	4294967295	3445	INTERNAL_PER_UE_TRAFFIC_REP	EVENT_PARAM_PER_SCHED_ACTIVITY_UE_UL	SUM		Basic observability, Session Trace, Integrity Analytics,
1	1	1.0	New field, existing event	UE Scheduled Time, Throughput	128			uplinkUEScheduledTime	The total scheduled time for all UEs with uplink data in this cell during this session	ms	Long Integer	0	4294967295	6323	INTERNAL_PER_UE_TRAFFIC_REP	EVENT_PARAM_PER_SCHED_ACTIVITY_UE_DL	SUM		Basic observability, Session Trace, Integrity Analytics,
3	1	1.0	New field, existing event	Rating Shaping Insight, i.e. data tx prevention	129			rateShapingTime	The time UE has uplink data to send in this session and rate shaping prohibits the transmission, in millisecs	ms	Long Integer	0	4294967295	42345	INTERNAL_PER_UE_TRAFFIC_REP	EVENT_PARAM_PER_UE_RATE_SHAPE_TIME_UL	SUM		Basic observability, Session Trace, Integrity Analytics,
1	1	1.0	New field, existing event	PDCP Throughput	130			downlinkTputTime	The time from when data was first transmitted on Uu until DL buffer is emptied. The last TTI when a buffer is emptied is excluded.	ms	Long Integer	0	4294967295	2333	INTERNAL_PER_UE_TRAFFIC_REP	EVENT_PARAM_PER_UE_THP_TIME_DL	SUM		Basic observability, Session Trace, Integrity Analytics,
1	1	1.0	New field, existing event	PDCP Throughput	131			downlinkTputPdcpVol	The DL PDCP volume is from the last TTI when a buffer is emptied.	byte	Long Integer	0	4294967295	4324245	INTERNAL_PER_UE_TRAFFIC_REP	EVENT_PARAM_PER_UE_THP_PDCPVOL_TRUNK_DL	SUM		Basic observability, Session Trace, Integrity Analytics,
1	1	1.0	New field, existing event	PDCP Throughput	132			uplinkTputTime	The effective UL transport time comprises those periods from when the first part of the PDCP SDU of the UL buffer was received on Uu until the buffer is emptied, excluding the TTI emptying the buffer.	ms	Long Integer	0	4294967295	4325	INTERNAL_PER_UE_TRAFFIC_REP	EVENT_PARAM_PER_UE_THP_TIME_UL	SUM		Basic observability, Session Trace, Integrity Analytics,
1	1	1.0	New field, existing event	PDCP Throughput	133			uplinkTputPdcpVol	The UL volume used for UL UE Throughput. It comprises of the MAC SDU volume received on Uu, excluding the volume received in the first 4 data receptions of an UL buffer transfer and the TTI emptying the UL buffer.	byte	Long Integer	0	4294967295	4324245	INTERNAL_PER_UE_TRAFFIC_REP	EVENT_PARAM_PER_UE_THP_PDCPVOL_TRUNK_UL	SUM		Basic observability, Session Trace, Integrity Analytics,
0	1	0.9	Split into two fields: numerator and denominator Output encoder for KDDI will have to produce ratio		134	41	UL Link Error Rate	uplinkHARQErrorRate_Num	Numerator for Uplink error rate from HARQ (QPSK, 16QAM modulations)	byte	Long Integer	0	4294967295	432423	INTERNAL_PER_UE_TRAFFIC_REP	EVENT_PARAM_UE_HARQ_UL_FAIL_QPSK / EVENT_PARAM_UE_HARQ_UL_FAIL_16QAM	SUM(EVENT_PARAM_UE_HARQ_UL_FAIL_QPSK, EVENT_PARAM_UE_HARQ_UL_FAIL_16QAM)		Basic observability, Session Trace, Integrity Analytics
0	1	0.9	Split into two fields: numerator and denominator Output encoder for KDDI will have to produce ratio		135	41	UL Link Error Rate	uplinkHARQErrorRate_Denom	Denominator for Uplink error rate from HARQ (QPSK, 16QAM modulations)	byte	Long Integer	0	4294967295	4324245	INTERNAL_PER_UE_TRAFFIC_REP	EVENT_PARAM_UE_HARQ_UL_SUCC_QPSK / EVENT_PARAM_UE_HARQ_UL_FAIL_QPSK / EVENT_PARAM_UE_HARQ_UL_SUCC_16QAM / EVENT_PARAM_UE_HARQ_UL_FAIL_16QAM	SUM(EVENT_PARAM_UE_HARQ_UL_FAIL_QPSK, EVENT_PARAM_UE_HARQ_UL_SUCC_QPSK, EVENT_PARAM_UE_HARQ_UL_FAIL_16QAM, EVENT_PARAM_UE_HARQ_UL_SUCC_16QAM)		Basic observability, Session Trace, Integrity Analytics
0	1	0.9	Split into two fields: numerator and denominator Output encoder for KDDI will have to produce ratio		136	42	DL Link Error Rate	downlinkHARQErrorRate_Num	Numerator for Downlink error rate from HARQ (QPSK, 16QAM, and 64QAM modulations)	byte	Long Integer	0	4294967295	432424	INTERNAL_PER_UE_TRAFFIC_REP	EVENT_PARAM_UE_HARQ_DL_ACK_QPSK / EVENT_PARAM_UE_HARQ_DL_NACK_QPSK EVENT_PARAM_UE_HARQ_DL_ACK_16QAM / EVENT_PARAM_UE_HARQ_DL_NACK_16QAM EVENT_PARAM_UE_HARQ_DL_ACK_64QAM / EVENT_PARAM_UE_HARQ_DL_NACK_64QAM	SUM(EVENT_PARAM_UE_HARQ_DL_NACK_QPSK, EVENT_PARAM_UE_HARQ_DL_NACK_16QAM, EVENT_PARAM_UE_HARQ_DL_NACK_64QAM)		Basic observability, Session Trace, Integrity Analytics
0	1	0.9	Split into two fields: numerator and denominator Output encoder for KDDI will have to produce ratio		137	42	DL Link Error Rate	downlinkHARQErrorRate_Denom	Denominator for Downlink error rate from HARQ (QPSK, 16QAM, and 64QAM modulations)	byte	Long Integer	0	4294967295	34534	INTERNAL_PER_UE_TRAFFIC_REP	EVENT_PARAM_UE_HARQ_DL_ACK_QPSK / EVENT_PARAM_UE_HARQ_DL_NACK_QPSK EVENT_PARAM_UE_HARQ_DL_ACK_16QAM / EVENT_PARAM_UE_HARQ_DL_NACK_16QAM EVENT_PARAM_UE_HARQ_DL_ACK_64QAM / EVENT_PARAM_UE_HARQ_DL_NACK_64QAM	SUM(EVENT_PARAM_UE_HARQ_DL_ACK_QPSK, EVENT_PARAM_UE_HARQ_DL_ACK_16QAM, EVENT_PARAM_UE_HARQ_DL_ACK_64QAM, EVENT_PARAM_UE_HARQ_DL_NACK_QPSK, EVENT_PARAM_UE_HARQ_DL_NACK_16QAM, EVENT_PARAM_UE_HARQ_DL_NACK_64QAM)		Basic observability, Session Trace, Integrity Analytics
3	1	2.0	New field, existing event	HARQ DTX	138			downlinkHARQDTXQPSK	Downlink HARQ DTX QPSK	byte	Long Integer	0	4294967295	65475	INTERNAL_PER_UE_TRAFFIC_REP	EVENT_PARAM_PER_UE_MAC_DTX_DL_QPSK	SUM		Basic observability, Session Trace, Integrity Analytics
3	1	2.0	New field, existing event	HARQ DTX	139			downlinkHARQDTX16QAM	Downlink HARQ DTX 16QAM	byte	Long Integer	0	4294967295	65475	INTERNAL_PER_UE_TRAFFIC_REP	EVENT_PARAM_PER_UE_MAC_DTX_DL_16QAM	SUM		Basic observability, Session Trace, Integrity Analytics
3	1	2.0	New field, existing event	HARQ DTX	140			downlinkHARQDTX64QAM	Downlink HARQ DTX 64QAM	byte	Long Integer	0	4294967295	65475	INTERNAL_PER_UE_TRAFFIC_REP	EVENT_PARAM_PER_UE_MAC_DTX_DL_64QAM	SUM		Basic observability, Session Trace, Integrity Analytics
3	1	2.0	New field, existing event	HARQ DTX	141			uplinkHARQDTXQPSK	Uplink HARQ DTX QPSK	byte	Long Integer	0	4294967295	65475	INTERNAL_PER_UE_TRAFFIC_REP	EVENT_PARAM_PER_UE_MAC_DTX_UL_QPSK	SUM		Basic observability, Session Trace, Integrity Analytics
3	1	2.0	New field, existing event	HARQ DTX	142			uplinkHARQDTX16QAM	Uplink HARQ DTX 16QAM	byte	Long Integer	0	4294967295	65475	INTERNAL_PER_UE_TRAFFIC_REP	EVENT_PARAM_PER_UE_MAC_DTX_UL_16QAM	SUM		Basic observability, Session Trace, Integrity Analytics
3	1	1.0	New field, existing event	Modulation usage	143			uplinkModulationVolQPSK	Uplink traffic using QPSK Modulation	byte	Long Integer	0	4294967295	432546	INTERNAL_PER_UE_TRAFFIC_REP	EVENT_PARAM_UE_HARQ_UL_SUCC_QPSK / EVENT_PARAM_UE_HARQ_UL_FAIL_QPSK	SUM(EVENT_PARAM_UE_HARQ_UL_SUCC_QPSK, / EVENT_PARAM_UE_HARQ_UL_FAIL_QPSK)		Basic observability, Session Trace, Integrity Analytics
3	1	1.0	New field, existing event	Modulation usage	144			downlinkModulationVolQPSK	Downlink traffic using QPSK Modulation	byte	Long Integer	0	4294967295	654232	INTERNAL_PER_UE_TRAFFIC_REP	EVENT_PARAM_UE_HARQ_DL_ACK_QPSK / EVENT_PARAM_UE_HARQ_DL_NACK_QPSK	SUM(EVENT_PARAM_UE_HARQ_DL_ACK_QPSK, / EVENT_PARAM_UE_HARQ_DL_NACK_QPSK )		Basic observability, Session Trace, Integrity Analytics
3	1	1.0	New field, existing event	Modulation usage	145			uplinkModulationVol16QAM	Uplink traffic using 16QAM Modulation	byte	Long Integer	0	4294967295	654232	INTERNAL_PER_UE_TRAFFIC_REP	EVENT_PARAM_UE_HARQ_UL_SUCC_16QAM / EVENT_PARAM_UE_HARQ_UL_FAIL_16QAM	SUM(EVENT_PARAM_UE_HARQ_UL_SUCC_16QAM, / EVENT_PARAM_UE_HARQ_UL_FAIL_16QAM)		Basic observability, Session Trace, Integrity Analytics
3	1	1.0	New field, existing event	Modulation usage	146			downlinkModulationVol16QAM	Downlink traffic using 16QAM Modulation	byte	Long Integer	0	4294967295	654232	INTERNAL_PER_UE_TRAFFIC_REP	EVENT_PARAM_UE_HARQ_DL_ACK_16QAM / EVENT_PARAM_UE_HARQ_DL_NACK_16QAM	SUM(EVENT_PARAM_UE_HARQ_DL_ACK_16QAM, / EVENT_PARAM_UE_HARQ_DL_NACK_16QAM)		Basic observability, Session Trace, Integrity Analytics
3	1	1.0	New field, existing event	Modulation usage	147			downlinkModulationVol64QAM	Downlink traffic using 64QAM Modulation	byte	Long Integer	0	4294967295	654232	INTERNAL_PER_UE_TRAFFIC_REP	EVENT_PARAM_UE_HARQ_DL_ACK_64QAM / EVENT_PARAM_UE_HARQ_DL_NACK_64QAM	SUM(EVENT_PARAM_UE_HARQ_DL_ACK_64QAM, / EVENT_PARAM_UE_HARQ_DL_NACK_64QAM)		Basic observability, Session Trace, Integrity Analytics
1	1	1.0	New field, existing event	RLC Tx Error Rate, Throughput impact	148			downlinkRLCTx_Num	Downlink RLC Transmitted NACK PDU	pdu	Long Integer	0	4294967295	1486	INTERNAL_PER_UE_TRAFFIC_REP	EVENT_PARAM_PER_UE_RLC_NACK_DL	SUM		Basic observability, Session Trace, Integrity Analytics
1	1	1.0	New field, existing event	RLC Tx Error Rate, Throughput impact	149			uplinkRLCTx_Num	Uplink RLC Transmitted NACK PDU	pdu	Long Integer	0	4294967295	1486	INTERNAL_PER_UE_TRAFFIC_REP	EVENT_PARAM_PER_UE_RLC_NACK_UL	SUM		Basic observability, Session Trace, Integrity Analytics
1	1	1.0	New field, existing event	RLC Tx Error Rate, Throughput impact	150			downlinkRLCTx_Denom	Downlink RLC Transmission (ACK + NACK). Use in conjunction with downlinkRLCTx_Num to derive Tx Error Rate.	pdu	Long Integer	0	4294967295	1486	INTERNAL_PER_UE_TRAFFIC_REP	EVENT_PARAM_PER_UE_RLC_NACK_DL EVENT_PARAM_PER_UE_RLC_ACK_DL	SUM(EVENT_PARAM_PER_UE_RLC_ACK_DL + EVENT_PARAM_PER_UE_RLC_NACK_DL)		Basic observability, Session Trace, Integrity Analytics
1	1	1.0	New field, existing event	RLC Tx Error Rate, Throughput impact	151			uplinkRLCTx_Denom	Uplink RLC Transmission (ACK + NACK). Use in conjunction with uplinkRLCTxNACK_Num to derive Tx Error Rate.	pdu	Long Integer	0	4294967295	1486	INTERNAL_PER_UE_TRAFFIC_REP	EVENT_PARAM_PER_UE_RLC_NACK_UL EVENT_PARAM_PER_UE_RLC_ACK_UL	SUM(EVENT_PARAM_PER_UE_RLC_ACK_UL + EVENT_PARAM_PER_UE_RLC_NACK_UL)		Basic observability, Session Trace, Integrity Analytics
1	1	1.0	New field, existing event	VOLTE	152			uplinkRLCSDUsInsideDelayBudget	Uplink RLC SDUs (PDCP SDU) that are received within packet delay budget. Not applicable if the UE has not been doing VOIP.	sdu	Long Integer	0	4294967295	2345	INTERNAL_PER_UE_TRAFFIC_REP	EVENT_PARAM_PDCPSDU_VOIP_ULPDB_OK	SUM		Basic observability, Session Trace, Integrity Analytics, VoLTE Analytics,
3	1	1.0	New field, existing event	Retransmission error	153			downlinkPollRetx	The total number of occurrences when the poll retransmit timer expiry triggers a DL AM PDU retransmission	count	Unsigned Integer (32 bit)	0	304035759	432543	INTERNAL_PER_UE_TRAFFIC_REP	EVENT_PARAM_PER_UE_RLC_POLL_RETX_DL	SUM		Basic observability, Session Trace, Integrity Analytics
3	1	1.0	New field, existing event	Retransmission error	154			uplinkPollRetx	The total number of occurrences when an UL AM Data PDU in which Poll flag bit is set and SN is outside of receiving window is received	count	Unsigned Integer (32 bit)	0	304035759	43232	INTERNAL_PER_UE_TRAFFIC_REP	EVENT_PARAM_PER_UE_RLC_POLL_RETX_UL	SUM		Basic observability, Session Trace, Integrity Analytics
1	1	1.0	New field, existing event	Throughput	155			downlinkMACTransportTime	Time from when data arrives to at least one PDCP SDU buffer for the UE until all the PDCP buffers and the MAC HARQ buffers containing DRB data for the UE are emptied, either by a succesful transmission or by a HARQ failure. Transmissions of UL RLC status PDUs are not counted.	ms	Unsigned Integer (32 bit)	0	304035759	34235	INTERNAL_PER_UE_TRAFFIC_REP	EVENT_PARAM_PER_UE_THP_MACTIME_DRB_DL	SUM		Basic observability, Session Trace, Integrity Analytics
1	1	1.0	New field, existing event	Throughput	156			downlinkMACThroughputVolume	Transmitted DL MAC volume on all DRBs for a UE. Volume for UL RLC status PDUs is not counted.	byte	Unsigned Integer (32 bit)	0	304035759	3423	INTERNAL_PER_UE_TRAFFIC_REP	EVENT_PARAM_PER_UE_THP_MACVOL_DRB_DL	SUM		Basic observability, Session Trace, Integrity Analytics
1	1	1.0	New field, existing event	Throughput	157			downlinkAvgUEMACThroughput	Average UE MAC throughput calculated for the DL: MAC transmitted volume divided by MAC active time.	kbps	Long Integer	0	4294967295	65462	INTERNAL_PER_UE_TRAFFIC_REP	EVENT_PARAM_PER_UE_THP_MAC_DRB_DL	AVG		Basic observability, Session Trace, Integrity Analytics
1	1	1.0	New field, existing event	Throughput	158			uplinkUEThroughputVolume	UL volume used for UL UE Throughput	byte	Long Integer	0	4294967295	453667	INTERNAL_PER_UE_TRAFFIC_REP	EVENT_PARAM_PER_UE_THP_MACVOL_UL	SUM		Basic observability, Session Trace, Integrity Analytics
1	1	1.0	New field, existing event	Throughput	159			uplinkULTransportTime	Effective UL transport time.	ms	Unsigned Integer (32 bit)	0	304035759	5644366	INTERNAL_PER_UE_TRAFFIC_REP	EVENT_PARAM_PER_UE_THP_MACTIME_UL	SUM		Basic observability, Session Trace, Integrity Analytics
1	1	1.0	New field, existing event	Throughput	160			uplinkAvgUEMacThroughput	Average UE MAC throughput calculated for the UL.	kbps	Unsigned Integer (32 bit)	0	304035759	324535	INTERNAL_PER_UE_TRAFFIC_REP	EVENT_PARAM_PER_UE_THP_MAC_UL	AVG		Basic observability, Session Trace, Integrity Analytics
0	0	0.9			161	43	RSRP (Reference Signal Received Power)	servingCellRSRP	Serving cell RSRP at last mobility evaluation. Not populated if no mobility evaluation has taken place during the session, or if the mobility evaluation is CS fallback triggered.		Unsigned Integer (16 bit)	0	97	4	INTERNAL_EVENT_UE_MOBILITY_EVAL	EVENT_PARAM_SERVING_RSRP	Last Value, if applicable		Basic observability, Session Trace, Integrity Analytics, Dropped Call Analytics, Blocked Call Analytics, Mobility Analytics, Geolocation
0	0	0.9			162	44	RSRQ (Reference Signal Received Quality)	servingCellRSRQ	Serving cell RSRQ at last mobility evaluation. Not populated if no mobility evaluation has taken place during the session, or if the mobility evaluation is CS fallback triggered.		Unsigned Integer (16 bit)	0	34	6	INTERNAL_EVENT_UE_MOBILITY_EVAL	EVENT_PARAM_SERVING_RSRQ	Last Value, if applicable		Basic observability, Session Trace, Integrity Analytics, Dropped Call Analytics, Blocked Call Analytics, Mobility Analytics, Geolocation
1	0	1.0	New field, existing event	Enable geolocation	163			neighborCellRSRP	Neighbor cell RSRP at last mobility evaluation. Not populated if no mobility evaluation has taken place during the session, or if the mobility evaluation is CS fallback triggered.		Unsigned Integer (16 bit)	0	97	4	INTERNAL_EVENT_UE_MOBILITY_EVAL	EVENT_PARAM_NEIGHBOR_RSRP	Last Value, if applicable		Basic observability, Session Trace, Integrity Analytics, Dropped Call Analytics, Blocked Call Analytics, Mobility Analytics, Geolocation
1	0	1.0	New field, existing event	Enable geolocation	164			neighborCellRSRQ	Neighbor cell RSRQ at last mobility evaluation. Not populated if no mobility evaluation has taken place during the session, or if the mobility evaluation is CS fallback triggered.		Unsigned Integer (16 bit)	0	34	6	INTERNAL_EVENT_UE_MOBILITY_EVAL	EVENT_PARAM_NEIGHBOR_RSRQ	Last Value, if applicable		Basic observability, Session Trace, Integrity Analytics, Dropped Call Analytics, Blocked Call Analytics, Mobility Analytics, Geolocation
3	3	1.0	New field. Already implemented in current CSL-M version as a workaround	Provide SINR PUSCH view across the session	165			sessionSINRPUSCH	Weighted average of all SINR PUSCH measures reported for the UE for the duration of the connection.		Unsigned Integer (16bit)	0	255	128	INTERNAL_PER_RADIO_UE_MEASUREMENT	EVENT_PARAM_SINR_MEAS_PUSCH_{0..7}	SUMPRODUCT(EVENT_PARAM_SINR_MEAS_PUSCH {0..7}, SINR_VALUES{0..7}) / SUM (EVENT_PARAM_SINR_MEAS_PUSCH {0..7})	See worked examples	Basic observability, Session Trace, Integrity Analytics
2	3	1.0	New field. Already implemented in current CSL-M version as a workaround	Provide CQI view across the session	166			sessionCQI1	Weighted average of all CQI1 measures reported for the UE for the duration of the connection.		Unsigned Integer (16 bit)	0	15	7	INTERNAL_PER_RADIO_UE_MEASUREMENT	EVENT_PARAM_CQI_REPORTED_{0..15}	This is a weighted average computed using the CQI effiency index. SUMPRODUCT(Efficency Idx {0..15}, SAMPLES{0..15}) / SUM (SAMPLES {0..15}) . Once computed interpolate back to nearest CQI value.	See worked examples	Basic observability, Session Trace, Integrity Analytics
0	0	0.9			167	46	UE Transmit Power	uePowerHeadroom	The last reported power headroom value for the UE. If negative value UE is power limited.		Signed Integer (16 bit)	-23	40	-12	INTERNAL_PER_RADIO_UE_MEASUREMENT	EVENT_PARAM_POWER_HEADROOM	Last Value		Basic observability, Session Trace, Integrity Analytics, Dropped Call Analytics, Coverage & Capacity Analytics
1	0	1.0	New field, existing event	Leverage improvement in L15B, Better qualify Power Headroom. Needed by KDDI, but currently can't change their NBI	168			uePowerHeadroomPRBS	The number of PRBs used, for the latest UL transmission with a Power Headroom Report		Unsigned Integer (16 bit)	0	255	4	INTERNAL_PER_RADIO_UE_MEASUREMENT	EVENT_PARAM_POWER_HEADROOM_PRB_USED	Last Value		Basic observability, Session Trace, Integrity Analytics, Dropped Call Analytics, Coverage & Capacity Analytics
1	1	1.1			169			numBearers	The number of bearers which this session record is reporting on. For failed connection setup requests this should be set to zero.		Unsigned Integer (16 bit)	0	8	4			Count (bearers)
1	1	1.1			170			bearerID_1	Bearer Id as defined in 3GPP TS 36413-840		Byte	0	15	5	INTERNAL_PROC_INITIAL_CTXT_SETUP INTERNAL_PROC_HO_X2_EXEC_IN INTERNAL_PROC_HO_S1_EXEC_IN INTERNAL_PROC_RRC_CONNECTION_RE_ESTABLISHMENT INTERNAL_PROC_ERAB_SETUP INTERNAL_PER_UE_RB_TRAFFIC_REP	INTERNAL_PER_UE_RB_TRAFFIC_REP.EVENT_PARAM_BEARER_ID		Correlation between setup and the periodic event needed.	Basic observability, Session Trace,
1	1	1.1			171			bearerERABID_1	E-RAB Id as defined in 3GPP TS 36413-840		Byte	0	15	5	INTERNAL_PROC_INITIAL_CTXT_SETUP INTERNAL_PROC_HO_X2_EXEC_IN INTERNAL_PROC_HO_S1_EXEC_IN INTERNAL_PROC_RRC_CONNECTION_RE_ESTABLISHMENT INTERNAL_PROC_ERAB_SETUP INTERNAL_PER_UE_RB_TRAFFIC_REP	INTERNAL_PER_UE_RB_TRAFFIC_REP.EVENT_PARAM_ERAB_ID		Correlation between setup and the periodic event needed.	Basic observability, Session Trace,
1	1	1.1			172			bearerType_1	Bearer bearer (signalling versus data)		Unsigned Integer (16 bit)	0	1	0	INTERNAL_PER_UE_RB_TRAFFIC_REP	EVENT_PARAM_BEARER_TYPE
1	0	1.1			173			bearerProcedureType_1	Bearer Procedure Type		Unsigned Integer (16 bit)	0	0	2	INTERNAL_EVENT_ERAB_DATA_INFO	EVENT_PARAM_ERAB_PROCEDURE			Basic observability, Session Trace,
1	0	1.1			174			bearerEstabDateTime_1	Time of radio bearer setup. Timestamp is in Coordinated Universal Time (UTC)	time	String	-	-	20140101235959	INTERNAL_PROC_INITIAL_CTXT_SETUP INTERNAL_PROC_HO_X2_PREP_IN INTERNAL_PROC_HO_S1_PREP_IN INTERNAL_PROC_RRC_CONNECTION_RE_ESTABLISHMENT INTERNAL_PROC_ERAB_SETUP	TIMESTAMP fields			Basic observability
1	1	1.1	New field, existing event	Enable Access latency analytics	175			bearerEstabDuration_1	Time taken for ERAB setup procedure, in milliseconds. If ERAB was set up as part of initial context setup this is not populated - see initCtxtSetupTime	ms	Unsigned Integer (32 bit)	0	4294967295	7541	INTERNAL_PROC_ERAB_SETUP	STOP - START timestamps			Basic observability, Session Trace, Access Latency Analysis
1	0	1.1			176			bearerSGWIPAddr_1	SGW IP Address for the bearer	ipaddr	String			IPv4: 10.2.3.4	S1_INITIAL_CONTEXT_SETUP_REQUEST S1_HANDOVER_REQUEST X2_HANDOVER_REQUEST S1_ERAB_SETUP_REQUEST	E-RABs To Be Setup List.Transport Layer Address			Basic observability, Session Trace
1	0	1.1			177			bearerGTP-TEID_1	GTP TEID for the bearer		Octet String			0x00036DED	S1_INITIAL_CONTEXT_SETUP_REQUEST S1_HANDOVER_REQUEST X2_HANDOVER_REQUEST S1_ERAB_SETUP_REQUEST	E-RABs To Be Setup List.gTP-TEID			Basic observability, Session Trace
1	0	1.1			178			bearerEstabQCI_1	QCI assigned to the radio bearer at establishment		Unsigned Integer (16 bit)	0	255	6	INTERNAL_PROC_ERAB_SETUP INTERNAL_PROC_INITIAL_CTXT_SETUP	EVENT_ARRAY_ERAB_SETUP_REQ_QCI			Basic observability, Session Trace
1	0	1.1			179			bearerPriorityLevel_1	Bearer ARP Priority Level		Unsigned Integer (16 bit)	0	255	2	INTERNAL_PROC_INITIAL_CTXT_SETUP INTERNAL_PROC_ERAB_SETUP INTERNAL_PROC_HO_PREP_X2_IN INTERNAL_PROC_HO_PREP_S1_IN X2_CONTEXT_FETCH_REQUEST	INTERNAL.EVENT_ARRAY_ERAB_SETUP_REQ_ARP X2_CTXT_FETCH.e-RAB-ToBeSetup-List [ ].priorityLevel			Basic observability, Session Trace
1	0	1.1			180			bearerPreemptionCapability_1	Bearer Preemption Capability		Byte	0	1	1	INTERNAL_PROC_INITIAL_CTXT_SETUP INTERNAL_PROC_ERAB_SETUP INTERNAL_PROC_HO_PREP_X2_IN INTERNAL_PROC_HO_PREP_S1_IN X2_CONTEXT_FETCH_REQUEST	EVENT_ARRAY_ERAB_SETUP_REQ_PCI X2_CTXT_FETCH.e-RAB-ToBeSetup-List [ ].pre-emptionCapability			Basic observability, Session Trace
1	0	1.1			181			bearerPreemptionVulnerability_1	Bearer Preemption Vulnerability		Byte	0	1	1	INTERNAL_PROC_INITIAL_CTXT_SETUP INTERNAL_PROC_ERAB_SETUP INTERNAL_PROC_HO_PREP_X2_IN INTERNAL_PROC_HO_PREP_S1_IN X2_CONTEXT_FETCH_REQUEST	EVENT_ARRAY_ERAB_SETUP_REQ_PVI X2_CTXT_FETCH.e-RAB-ToBeSetup-List [ ].pre-emptionVulnerability			Basic observability, Session Trace
1	0	1.1			182			bearerDownlinkRequestedGBR_1	Total amount of requested DL bit rate for GBR bearers in the request.	Mb/s	Unsigned Integer (32 bit)	0	304035759	342	INTERNAL_PROC_INITIAL_CTXT_SETUP INTERNAL_PROC_ERAB_SETUP	EVENT_PARAM_ACCUMULATED_DL_REQUESTED_GBR			Basic observability, Session Trace
1	0	1.1			183			bearerUplinkRequestedGBR_1	Total amount of requested UL bit rate for GBR bearers in the request.	Mb/s	Unsigned Integer (32 bit)	0	304035759	43	INTERNAL_PROC_INITIAL_CTXT_SETUP INTERNAL_PROC_ERAB_SETUP	EVENT_PARAM_ACCUMULATED_UL_REQUESTED_GBR			Basic observability, Session Trace
1	0	1.1			184			bearerDownlinkAdmittedGBR_1	Total amount of admitted DL bit rate for GBR bearers in the request.	Mb/s	Unsigned Integer (32 bit)	0	304035759	5	INTERNAL_PROC_INITIAL_CTXT_SETUP INTERNAL_PROC_ERAB_SETUP	EVENT_PARAM_ACCUMULATED_DL_ADMITTED_GBR			Basic observability, Session Trace
1	0	1.1			185			bearerUplinkAdmittedGBR_1	Total amount of admitted UL bit rate for GBR bearers in the request.	Mb/s	Unsigned Integer (32 bit)	0	304035759	3	INTERNAL_PROC_INITIAL_CTXT_SETUP INTERNAL_PROC_ERAB_SETUP	EVENT_PARAM_ACCUMULATED_UL_ADMITTED_GBR			Basic observability, Session Trace
1	0	1.1			186			BRR #0_1	Bearer Release Reason #0, RAB Release Triggering Node		Unsigned Integer (16 bit)	0	1	1	INTERNAL_PROC_ERAB_RELEASE	EVENT_PARAM_TRIGGERING_NODE			Basic observability, Session Trace, Dropped Call Analytics,
1	0	1.1			187			BRR #1_1	Bearer Release Reason #1, RAB Release S1 release cause		Unsigned Integer (16 bit)	0	33	3	INTERNAL_PROC_ERAB_RELEASE	EVENT_PARAM_S1_RELEASE_CAUSE			Basic observability, Session Trace, Dropped Call Analytics,
1	0	1.1			188			BRR #2_1	Bearer Release Reason #2, RAB Release Internal Release Cause		Unsigned Integer (16 bit)	0	30	0	INTERNAL_PROC_ERAB_RELEASE	EVENT_PARAM_INTERNAL_RELEASE_CAUSE			Basic observability, Session Trace, Dropped Call Analytics,
1	0	1.1			189			BRR #3_1	Bearer Release Reason #3, RAB Release Result		Unsigned Integer (16 bit)	0	48	2	INTERNAL_PROC_ERAB_RELEASE	EVENT_PARAM_ERAB_RELEASE_RESULT			Basic observability, Session Trace, Dropped Call Analytics,
1	0	1.1			190			BRR #4_1	Bearer Release Reason #4, RAB Release 3GPP Cause, Combination of both 3GPP Cause Group and 3GPP Cause. Could either be S1 Cause or X2 Cause.		Unsigned Integer (16 bit)	0	39	21	INTERNAL_PROC_ERAB_RELEASE	EVENT_PARAM_3GPP_CAUSE_GROUP EVENT_PARAM_3GPP_CAUSE	( EVENT_PARAM_3GPP_CAUSE_GROUP * 1000 ) + EVENT_PARAM_3GPP_CAUSE		Basic observability, Session Trace, Dropped Call Analytics,
1	0	1.1			191			BRR #5_1	Bearer Release Reason #5, RAB Setup Result		Unsigned Integer (16 bit)	0	0	1	INTERNAL_PROC_ERAB_SETUP	EVENT_ARRAY_ERAB_SETUP_RESULT			Basic observability, Session Trace, Blocked Call Analytics,
1	0	1.1			192			BRR #6_1	Bearer Release Reason #6, RAB Setup 3GPP Cause, Combination of both 3GPP Cause Group and 3GPP Cause. Could either be S1 Cause or X2 Cause.		Unsigned Integer (16 bit)	0	39	4	INTERNAL_PROC_ERAB_SETUP	EVENT_PARAM_3GPP_CAUSE_GROUP EVENT_PARAM_3GPP_CAUSE	( EVENT_PARAM_3GPP_CAUSE_GROUP * 1000 ) + EVENT_PARAM_3GPP_CAUSE		Basic observability, Session Trace, Blocked Call Analytics,
1	0	1.1			193			bearerReleaseDateTime_1	Time of radio bearer release/disconnection. Timestamp is in Coordinated Universal Time (UTC)	time	String	-	-	20140101235959	INTERNAL_PROC_ERAB_RELEASE INTERNAL_PROC_UE_CTXT_RELEASE	TIMESTAMP fields	Lookup via QCI. If 3GPP standard QoS settings standard look up applies, otherwise operators settings need to be provided.		Basic observability
1	0	1.1			194			bearerReleaseQCI_1	QCI assigned to the radio bearer at release		Unsigned Integer (16 bit)	0	15	4	INTERNAL_PROC_ERAB_RELEASE INTERNAL_PROC_UE_CTXT_RELEASE	EVENT_ARRAY_ERAB_RELEASE_REQ_QCI[]			Basic observability, Session Trace, QoS Analysis
1	0	1.1			195			bearerReleaseDataLostIndicator_1	Indicates RAB wasn't successfully established in target and had data in UL/DL buffers at the release.		byte	0	3	2	INTERNAL_PROC_ERAB_RELEASE INTERNAL_PROC_UE_CTXT_RELEASE	EVENT_ARRAY_ERAB_DATA_LOST[]			Dropped Call Analytics
1	0	1.1			196			bearerReleaseInactiveGapIndicator_1	Indicates ERAB has had an inactive gap, providing observability to quantify and correlate VoLTE call releases due to RTP time-out		byte	0	2	1	INTERNAL_PROC_ERAB_RELEASE INTERNAL_PROC_UE_CTXT_RELEASE	EVENT_ARRAY_ERAB_INACTIVE_GAP[]			Dropped Call Analytics
1	0	1.1			197			bearerDownlinkPDCPDataVol_1	Downlink transmitted DRB volume in the PDCP layer.	byte	Long Integer	0	4294967295	543534	INTERNAL_PER_UE_RB_TRAFFIC_REP	EVENT_PARAM_PER_DRB_PDCP_TRANSVOL_DL	SUM		Basic observability, Session Trace, Coverage & Capacity Analytics
1	0	1.1			198			bearerUplinkPDCPDataVol_1	Uplink DRB volume for PDCP SDUs	byte	Long Integer	0	4294967295	5676778	INTERNAL_PER_UE_RB_TRAFFIC_REP	EVENT_PARAM_PER_DRB_PDCP_RECVOL_UL	SUM		Basic observability, Session Trace, Coverage & Capacity Analytics
1	0	1.1			199			bearerDownlinkPDCPDataVolAck_1	Downlink (PDCP SDU) volume on DRB that has been transmitted and acknowledged.	byte	Long Integer	0	4294967295	5432	INTERNAL_PER_UE_RB_TRAFFIC_REP	EVENT_PARAM_PER_DRB_PDCP_ACKVOL_DL	SUM		Basic observability, Session Trace, Coverage & Capacity Analytics
2	0	2.0			200			bearerDownlinkRLCMACDelay_1	Aggregated time for the downlink delay measure in the RLC layer. One sample per RLC SDU sent to MAC. The time for each sample is between reception of a packet (PDCP SDU) until the packet is sent to the MAC layer entity for transmission on the air.	ms	Long Integer	0	4294967295	5666	INTERNAL_PER_UE_RB_TRAFFIC_REP	EVENT_PARAM_PER_DRB_DL_RLC_DELAY	SUM		Basic observability, Session Trace, Integrity Analytics
2	0	2.0			201			bearerDownlinkRLCMACDelaySamples_1	Number of samples to be used in DL MAC delay measure calculations		Unsigned Integer (32 bit)	0	304035759	32	INTERNAL_PER_UE_RB_TRAFFIC_REP	EVENT_PARAM_PER_DRB_DL_RLC_DELAY_SAMPL	SUM		Basic observability, Session Trace, Integrity Analytics
2	0	2.0			202			bearerDownlinkMACLatency_1	Aggregated time samples for the DL latency measure. The time is between reception of a PDCP SDU untill the first succesful transmission of a MAC SDU have been transmitted	ms	Long Integer	0	4294967295	4678	INTERNAL_PER_UE_RB_TRAFFIC_REP	EVENT_PARAM_PER_DRB_LAT_TIME_DL	SUM		Basic observability, Session Trace, Integrity Analytics
2	0	2.0			203			bearerDownlinkMACLatencySamples_1	Number of samples to be used in DL latency measure calculations		Unsigned Integer (32 bit)	0	304035759	32	INTERNAL_PER_UE_RB_TRAFFIC_REP	EVENT_PARAM_PER_DRB_LAT_SAMPL_DL	SUM		Basic observability, Session Trace, Integrity Analytics
3	0	2.0			204			bearerDownlinkPktsDiscardedAQM_1	Downlink packets which have not been transmitted (i.e. discared) due to active queue management(AQM)		Long Integer	0	4294967295	1	INTERNAL_PER_UE_RB_TRAFFIC_REP	EVENT_PARAM_PER_DRB_PACKET_DISC_AQM_DL	SUM		Basic observability, Session Trace, Integrity Analytics
3	0	2.0			205			bearerDownlinkPktsLostHO_1	Downlink PDCP SDUs discarded due to HO per DRB		Long Integer	0	4294967295	23423	INTERNAL_PER_UE_RB_TRAFFIC_REP	EVENT_PARAM_PER_DRB_PACKET_LOST_HO_DL	SUM		Basic observability, Session Trace, Integrity Analytics, Mobility Analytics
3	0	2.0			206			bearerDownlinkPktsLostPELR_1	Downlink PDCP SDUs discarded due to reasons other than HO per DRB		Long Integer	0	4294967295	5432	INTERNAL_PER_UE_RB_TRAFFIC_REP	EVENT_PARAM_PER_DRB_PACKET_LOST_PELR_DL	SUM		Basic observability, Session Trace, Integrity Analytics
1	0	1.1			207			bearerDowlinkPktsTxRLCAM_1	Downlink PDCP SDUs transmitted successfully per DRB for RLC AM		Long Integer	0	4294967295	5432	INTERNAL_PER_UE_RB_TRAFFIC_REP	EVENT_PARAM_PER_DRB_PACKET_TR_DL_RLCAM	SUM		Basic observability, Session Trace, Integrity Analytics
1	0	1.1			208			bearerDownlinkPktsTxRLCUM_1	Downlink PDCP SDUs transmitted successfully per DRB for RLC UM		Long Integer	0	4294967295	56476	INTERNAL_PER_UE_RB_TRAFFIC_REP	EVENT_PARAM_PER_DRB_PACKET_TR_DL_RLCUM	SUM		Basic observability, Session Trace, Integrity Analytics, VoLTE Analytics
3	0	2.0			209			bearerDownlinkPktsLostPELRUU_RLC_AM_1	Downlink PDCP SDUs transmitted unsuccessfully per DRB for RLC AM		Long Integer	0	4294967295	765	INTERNAL_PER_UE_RB_TRAFFIC_REP	EVENT_PARAM_PER_DRB_PACKET_LOST_PELR_UU_DL_RLCAM	SUM		Basic observability, Session Trace, Integrity Analytics
3	0	2.0			210			bearerDownlinkPktsLostPELRUU_RLC_UM_1	Downlink PDCP SDUs transmitted unsuccessfully per DRB for RLC UM		Long Integer	0	4294967295	4522	INTERNAL_PER_UE_RB_TRAFFIC_REP	EVENT_PARAM_PER_DRB_PACKET_LOST_PELR_UU_DL_RLCUM	SUM		Basic observability, Session Trace, Integrity Analytics, VoLTE Analytics
3	0	2.0			211			bearerDownlinkPDCPVolLastTTI_1	Downlink transmitted PDCP volume for the last piece of data in large data bursts		Long Integer	0	4294967295	1122	INTERNAL_PER_UE_RB_TRAFFIC_REP	EVENT_PARAM_PER_DRB_PDCPLASTTTI_TRANSVOL_DL	SUM		Basic observability, Session Trace, Integrity Analytics
3	0	2.0			212			bearerUplinkPDCPSDUsLostSeqNumAnalysis_1	Uplink PDCP SDUs lost for a DRB based on sequence number analysis.		Long Integer	0	4294967295	123	INTERNAL_PER_UE_RB_TRAFFIC_REP	EVENT_PARAM_PER_DRB_PACKET_LOST_UL	SUM		Basic observability, Session Trace, Integrity Analytics
2	0	2.0			213			bearerDownlinkPDCPPktReceived_1	Downlink PDCP SDUs received for a DRB		Long Integer	0	4294967295	342	INTERNAL_PER_UE_RB_TRAFFIC_REP	EVENT_PARAM_PER_DRB_PACKET_REC_DL	SUM		Basic observability, Session Trace, Integrity Analytics
2	0	2.0			214			bearerUplinkPDCPPktReceived_1	Uplink PDCP SDUs received for a DRB		Long Integer	0	4294967295	342	INTERNAL_PER_UE_RB_TRAFFIC_REP	EVENT_PARAM_PER_DRB_PACKET_REC_UL	SUM		Basic observability, Session Trace, Integrity Analytics
1	0	1.1			215			bearerDownlinkTxTime_1	Downlink transmission time	ms	Long Integer	0	4294967295	3455	INTERNAL_PER_UE_RB_TRAFFIC_REP	EVENT_PARAM_PER_DRB_THP_TIME_DL	SUM		Basic observability, Session Trace, Integrity Analytics
3	0	2.0			216			bearerDownlinkMaxS1UDiscontinuityBurst_1	The maximum input(DL) GTP-U user packet contiguous discontinuity burst that has been detected for S1-U. That is, the maximum difference between the expected GTP-U sequence number and the received GTP-U sequence number.		Unsigned Integer (32 bit)	0	304035759	3455	INTERNAL_PER_UE_RB_TRAFFIC_REP	EVENT_PARAM_PER_DRB_S1_PACKET_BURST_MAX_DISCONTINUOUS_DL	SUM		Basic observability, Session Trace, Integrity Analytics
3	0	2.0			217			bearerDownlinkS1UOOOPkts_1	The total number of input(DL) out-of-order user packets for S1-U, based on sequence number analysis.		Long Integer	0	4294967295	3455	INTERNAL_PER_UE_RB_TRAFFIC_REP	EVENT_PARAM_PER_DRB_S1_PACKET_DELAYED_DL	SUM		Basic observability, Session Trace, Integrity Analytics
3	0	2.0			218			bearerDownlinkS1UDiscontinuities_1	The total number of input (DL) user packet discontinuities that have been detected for S1-U, based on sequence number analysis.		Long Integer	0	4294967295	3455	INTERNAL_PER_UE_RB_TRAFFIC_REP	EVENT_PARAM_PER_DRB_S1_PACKET_DISCONTINUITY_DL	SUM		Basic observability, Session Trace, Integrity Analytics
3	0	2.0			219			bearerDownlinkMacThroughputTime_1	Time from when data arrives to the empty PDCP SDU buffer until this buffer is emptied and all the MAC HARQ buffers containing DRB data for this PDCP entity are emptied, either by a succesful transmission or by a HARQ failure. Transmissions of UL RLC status PDUs are not counted.		Unsigned Integer (32 bit)	0	304035759	43254	INTERNAL_PER_UE_RB_TRAFFIC_REP	EVENT_PARAM_PER_DRB_THP_MACTIME_DL	SUM		Basic observability, Session Trace, Integrity Analytics
3	0	2.0			220			bearerDownlinkMacThroughputVolume_1	Transmitted DL MAC volume on one DRB. Volume for UL RLC status PDUs is not counted.		Long Integer	0	4294967295	5435	INTERNAL_PER_UE_RB_TRAFFIC_REP	EVENT_PARAM_PER_DRB_THP_MACVOL_DL	SUM		Basic observability, Session Trace, Integrity Analytics
3	0	2.0			221			bearerDownlinkMacLatencyTime_1	The DL transmission time on RB level		Long Integer	0	4294967295	543	INTERNAL_PER_UE_RB_TRAFFIC_REP	EVENT_PARAM_PER_DRB_LAT_MAC_TIME_DL	SUM		Basic observability, Session Trace, Integrity Analytics
3	0	2.0			222			bearerDownlinkMacLatencyMeasSamples_1	Number of samples for DL MAC latency measurements for the QCIs in the given range. Only DRBs with the QCIs between minQciLatencyMeas and maxQciLatencyMeas are included into the measurement.		Long Integer	0	4294967295	1234	INTERNAL_PER_UE_RB_TRAFFIC_REP	EVENT_PARAM_PER_DRB_LAT_MAC_SAMPL_DL	SUM		Basic observability, Session Trace, Integrity Analytics
3	0	2.0			223			bearerDownlinkMacLatencyMeasDRXInactNoSync_1	The DL MAC latency time for data bursts that arrived during DRX inactivity period and UL out-of-sync state. It is accumulated over all DRBs with QCIs in the given range. Counts time from when the data arrives to the empty PDCP SDU buffer while MAC DRB buffer is also empty, until the first data on the MAC layer is transmitted. Includes only bursts when the UE is in DRX inactivity period and UL Out-of-sync state. Only QCIs between minQciLatencyMeas and maxQciLatencyMeas are included into the measurement.	ms	Unsigned Integer (32 bit)	0	4294967295	5325	INTERNAL_PER_UE_RB_TRAFFIC_REP	EVENT_PARAM_PER_DRB_LAT_MAC_TIME_DRX_NOSYNC_DL	SUM		Basic observability, Session Trace, Integrity Analytics
3	0	2.0			224			bearerDownlinkMacLatencyMeasSamplesDRXInactNoSync_1	Number of data bursts used for DL MAC latency measurements that arrive when the UE is in DRX inactivity period and in UL Out-of-sync state. Only DRBs with the QCIs between minQciLatencyMeas and maxQciLatencyMeas are included into the measurement.		Unsigned Integer (32 bit)	0	4294967295	654	INTERNAL_PER_UE_RB_TRAFFIC_REP	EVENT_PARAM_PER_DRB_LAT_MAC_SAMPL_DRX_NOSYNC_DL	SUM		Basic observability, Session Trace, Integrity Analytics
3	0	2.0			225			bearerDownlinkMacLatencyMeasDRXInactSync_1	The DL MAC latency time for data bursts that arrived during DRX inactivity period and UL In-sync state. It is accumulated over all DRBs with QCIs in the given range. It aggregates time from when the data arrives to the empty PDCP SDU buffer while MAC DRB buffer is also empty, until the first data on the MAC layer is transmitted. Includes only bursts when the UE is in DRX inactivity period and in UL In-sync state. Only QCIs between minQciLatencyMeas and maxQciLatencyMeas are included into the measurement.	ms	Unsigned Integer (32 bit)	0	4294967295	543	INTERNAL_PER_UE_RB_TRAFFIC_REP	EVENT_PARAM_PER_DRB_LAT_MAC_TIME_DRX_SYNC_DL	SUM		Basic observability, Session Trace, Integrity Analytics
3	0	2.0			226			bearerDownlinkMacLatencyMeasSamplesDRXInactSync_1	Number of data bursts used for DL MAC latency measurements that arrive when the UE is in DRX inactivity period and in UL In-sync state. Only DRBs with the QCIs between minQciLatencyMeas and maxQciLatencyMeas are included into the measurement.		Unsigned Integer (32 bit)	0	4294967295	4535	INTERNAL_PER_UE_RB_TRAFFIC_REP	EVENT_PARAM_PER_DRB_LAT_MAC_SAMPL_DRX_SYNC_DL	SUM		Basic observability, Session Trace, Integrity Analytics
3	0	2.0			227			bearerDownlinkMacLatencyMeasDRXActSync_1	The DL MAC latency time for data bursts that arrived during DRX activity period and UL In-sync state. It is accumulated over all DRBs with QCIs in the given range. Counts time from when the data arrives to the empty PDCP SDU buffer while MAC DRB buffer is also empty, until the first data on the MAC layer is transmitted. Includes only bursts when the UE is in DRX inactivity period and in UL In-sync state. Only QCIs between minQciLatencyMeas and maxQciLatencyMeas are included into the measurement.	ms	Unsigned Integer (32 bit)	0	4294967295	5432	INTERNAL_PER_UE_RB_TRAFFIC_REP	EVENT_PARAM_PER_DRB_LAT_MAC_TIME_NODRX_SYNC_DL	SUM		Basic observability, Session Trace, Integrity Analytics
3	0	2.0			228			bearerDownlinkMacLatencyMeasSamplesDRXActSync_1	Number of data bursts used for DL MAC latency measurements that arrive when the UE is in DRX activity period and in UL In-sync state. Only DRBs with the QCIs between minQciLatencyMeas and maxQciLatencyMeas are included into the measurement.		Unsigned Integer (32 bit)	0	4294967295	3234	INTERNAL_PER_UE_RB_TRAFFIC_REP	EVENT_PARAM_PER_DRB_LAT_MAC_SAMPL_NODRX_SYNC_DL	SUM		Basic observability, Session Trace, Integrity Analytics
1	1	1.1			229			bearerID_2	Bearer Id as defined in 3GPP TS 36413-840		Byte	0	15	5	INTERNAL_PROC_INITIAL_CTXT_SETUP INTERNAL_PROC_HO_X2_EXEC_IN INTERNAL_PROC_HO_S1_EXEC_IN INTERNAL_PROC_RRC_CONNECTION_RE_ESTABLISHMENT INTERNAL_PROC_ERAB_SETUP INTERNAL_PER_UE_RB_TRAFFIC_REP	INTERNAL_PER_UE_RB_TRAFFIC_REP.EVENT_PARAM_BEARER_ID		Correlation between setup and the periodic event needed.	Basic observability, Session Trace,
1	1	1.1			230			bearerERABID_2	E-RAB Id as defined in 3GPP TS 36413-840		Byte	0	15	5	INTERNAL_PROC_INITIAL_CTXT_SETUP INTERNAL_PROC_HO_X2_EXEC_IN INTERNAL_PROC_HO_S1_EXEC_IN INTERNAL_PROC_RRC_CONNECTION_RE_ESTABLISHMENT INTERNAL_PROC_ERAB_SETUP INTERNAL_PER_UE_RB_TRAFFIC_REP	INTERNAL_PER_UE_RB_TRAFFIC_REP.EVENT_PARAM_ERAB_ID		Correlation between setup and the periodic event needed.	Basic observability, Session Trace,
1	1	1.1			231			bearerType_2	Bearer bearer (signalling versus data)		Unsigned Integer (16 bit)	0	1	0	INTERNAL_PER_UE_RB_TRAFFIC_REP	EVENT_PARAM_BEARER_TYPE
1	0	1.1			232			bearerProcedureType_2	Bearer Procedure Type		Unsigned Integer (16 bit)	0	0	2	INTERNAL_EVENT_ERAB_DATA_INFO	EVENT_PARAM_ERAB_PROCEDURE			Basic observability, Session Trace,
1	0	1.1			233			bearerEstabDateTime_2	Time of radio bearer setup. Timestamp is in Coordinated Universal Time (UTC)	time	String	-	-	20140101235959	INTERNAL_PROC_INITIAL_CTXT_SETUP INTERNAL_PROC_HO_X2_PREP_IN INTERNAL_PROC_HO_S1_PREP_IN INTERNAL_PROC_RRC_CONNECTION_RE_ESTABLISHMENT INTERNAL_PROC_ERAB_SETUP	TIMESTAMP fields			Basic observability
1	1	1.1	New field, existing event	Enable Access latency analytics	234			bearerEstabDuration_2	Time taken for ERAB setup procedure, in milliseconds. If ERAB was set up as part of initial context setup this is not populated - see initCtxtSetupTime	ms	Unsigned Integer (32 bit)	0	4294967295	7541	INTERNAL_PROC_ERAB_SETUP	STOP - START timestamps			Basic observability, Session Trace, Access Latency Analysis
1	0	1.1			235			bearerSGWIPAddr_2	SGW IP Address for the bearer	ipaddr	String			IPv4: 10.2.3.4	S1_INITIAL_CONTEXT_SETUP_REQUEST S1_HANDOVER_REQUEST X2_HANDOVER_REQUEST S1_ERAB_SETUP_REQUEST	E-RABs To Be Setup List.Transport Layer Address			Basic observability, Session Trace
1	0	1.1			236			bearerGTP-TEID_2	GTP TEID for the bearer		Octet String			0x00036DED	S1_INITIAL_CONTEXT_SETUP_REQUEST S1_HANDOVER_REQUEST X2_HANDOVER_REQUEST S1_ERAB_SETUP_REQUEST	E-RABs To Be Setup List.gTP-TEID			Basic observability, Session Trace
1	0	1.1			237			bearerEstabQCI_2	QCI assigned to the radio bearer at establishment		Unsigned Integer (16 bit)	0	255	6	INTERNAL_PROC_ERAB_SETUP INTERNAL_PROC_INITIAL_CTXT_SETUP	EVENT_ARRAY_ERAB_SETUP_REQ_QCI			Basic observability, Session Trace
1	0	1.1			238			bearerPriorityLevel_2	Bearer ARP Priority Level		Unsigned Integer (16 bit)	0	255	2	INTERNAL_PROC_INITIAL_CTXT_SETUP INTERNAL_PROC_ERAB_SETUP INTERNAL_PROC_HO_PREP_X2_IN INTERNAL_PROC_HO_PREP_S1_IN X2_CONTEXT_FETCH_REQUEST	INTERNAL.EVENT_ARRAY_ERAB_SETUP_REQ_ARP X2_CTXT_FETCH.e-RAB-ToBeSetup-List [ ].priorityLevel			Basic observability, Session Trace
1	0	1.1			239			bearerPreemptionCapability_2	Bearer Preemption Capability		Byte	0	1	1	INTERNAL_PROC_INITIAL_CTXT_SETUP INTERNAL_PROC_ERAB_SETUP INTERNAL_PROC_HO_PREP_X2_IN INTERNAL_PROC_HO_PREP_S1_IN X2_CONTEXT_FETCH_REQUEST	EVENT_ARRAY_ERAB_SETUP_REQ_PCI X2_CTXT_FETCH.e-RAB-ToBeSetup-List [ ].pre-emptionCapability			Basic observability, Session Trace
1	0	1.1			240			bearerPreemptionVulnerability_2	Bearer Preemption Vulnerability		Byte	0	1	1	INTERNAL_PROC_INITIAL_CTXT_SETUP INTERNAL_PROC_ERAB_SETUP INTERNAL_PROC_HO_PREP_X2_IN INTERNAL_PROC_HO_PREP_S1_IN X2_CONTEXT_FETCH_REQUEST	EVENT_ARRAY_ERAB_SETUP_REQ_PVI X2_CTXT_FETCH.e-RAB-ToBeSetup-List [ ].pre-emptionVulnerability			Basic observability, Session Trace
1	0	1.1			241			bearerDownlinkRequestedGBR_2	Total amount of requested DL bit rate for GBR bearers in the request.	Mb/s	Unsigned Integer (32 bit)	0	304035759	342	INTERNAL_PROC_INITIAL_CTXT_SETUP INTERNAL_PROC_ERAB_SETUP	EVENT_PARAM_ACCUMULATED_DL_REQUESTED_GBR			Basic observability, Session Trace
1	0	1.1			242			bearerUplinkRequestedGBR_2	Total amount of requested UL bit rate for GBR bearers in the request.	Mb/s	Unsigned Integer (32 bit)	0	304035759	43	INTERNAL_PROC_INITIAL_CTXT_SETUP INTERNAL_PROC_ERAB_SETUP	EVENT_PARAM_ACCUMULATED_UL_REQUESTED_GBR			Basic observability, Session Trace
1	0	1.1			243			bearerDownlinkAdmittedGBR_2	Total amount of admitted DL bit rate for GBR bearers in the request.	Mb/s	Unsigned Integer (32 bit)	0	304035759	5	INTERNAL_PROC_INITIAL_CTXT_SETUP INTERNAL_PROC_ERAB_SETUP	EVENT_PARAM_ACCUMULATED_DL_ADMITTED_GBR			Basic observability, Session Trace
1	0	1.1			244			bearerUplinkAdmittedGBR_2	Total amount of admitted UL bit rate for GBR bearers in the request.	Mb/s	Unsigned Integer (32 bit)	0	304035759	3	INTERNAL_PROC_INITIAL_CTXT_SETUP INTERNAL_PROC_ERAB_SETUP	EVENT_PARAM_ACCUMULATED_UL_ADMITTED_GBR			Basic observability, Session Trace
1	0	1.1			245			BRR #0_2	Bearer Release Reason #0, RAB Release Triggering Node		Unsigned Integer (16 bit)	0	1	1	INTERNAL_PROC_ERAB_RELEASE	EVENT_PARAM_TRIGGERING_NODE			Basic observability, Session Trace, Dropped Call Analytics,
1	0	1.1			246			BRR #1_2	Bearer Release Reason #1, RAB Release S1 release cause		Unsigned Integer (16 bit)	0	33	3	INTERNAL_PROC_ERAB_RELEASE	EVENT_PARAM_S1_RELEASE_CAUSE			Basic observability, Session Trace, Dropped Call Analytics,
1	0	1.1			247			BRR #2_2	Bearer Release Reason #2, RAB Release Internal Release Cause		Unsigned Integer (16 bit)	0	30	0	INTERNAL_PROC_ERAB_RELEASE	EVENT_PARAM_INTERNAL_RELEASE_CAUSE			Basic observability, Session Trace, Dropped Call Analytics,
1	0	1.1			248			BRR #3_2	Bearer Release Reason #3, RAB Release Result		Unsigned Integer (16 bit)	0	48	2	INTERNAL_PROC_ERAB_RELEASE	EVENT_PARAM_ERAB_RELEASE_RESULT			Basic observability, Session Trace, Dropped Call Analytics,
1	0	1.1			249			BRR #4_2	Bearer Release Reason #4, RAB Release 3GPP Cause, Combination of both 3GPP Cause Group and 3GPP Cause. Could either be S1 Cause or X2 Cause.		Unsigned Integer (16 bit)	0	39	21	INTERNAL_PROC_ERAB_RELEASE	EVENT_PARAM_3GPP_CAUSE_GROUP EVENT_PARAM_3GPP_CAUSE	( EVENT_PARAM_3GPP_CAUSE_GROUP * 1000 ) + EVENT_PARAM_3GPP_CAUSE		Basic observability, Session Trace, Dropped Call Analytics,
1	0	1.1			250			BRR #5_2	Bearer Release Reason #5, RAB Setup Result		Unsigned Integer (16 bit)	0	0	1	INTERNAL_PROC_ERAB_SETUP	EVENT_ARRAY_ERAB_SETUP_RESULT			Basic observability, Session Trace, Blocked Call Analytics,
1	0	1.1			251			BRR #6_2	Bearer Release Reason #6, RAB Setup 3GPP Cause, Combination of both 3GPP Cause Group and 3GPP Cause. Could either be S1 Cause or X2 Cause.		Unsigned Integer (16 bit)	0	39	4	INTERNAL_PROC_ERAB_SETUP	EVENT_PARAM_3GPP_CAUSE_GROUP EVENT_PARAM_3GPP_CAUSE	( EVENT_PARAM_3GPP_CAUSE_GROUP * 1000 ) + EVENT_PARAM_3GPP_CAUSE		Basic observability, Session Trace, Blocked Call Analytics,
1	0	1.1			252			bearerReleaseDateTime_2	Time of radio bearer release/disconnection. Timestamp is in Coordinated Universal Time (UTC)	time	String	-	-	20140101235959	INTERNAL_PROC_ERAB_RELEASE INTERNAL_PROC_UE_CTXT_RELEASE	TIMESTAMP fields	Lookup via QCI. If 3GPP standard QoS settings standard look up applies, otherwise operators settings need to be provided.		Basic observability
1	0	1.1			253			bearerReleaseQCI_2	QCI assigned to the radio bearer at release		Unsigned Integer (16 bit)	0	15	4	INTERNAL_PROC_ERAB_RELEASE INTERNAL_PROC_UE_CTXT_RELEASE	EVENT_ARRAY_ERAB_RELEASE_REQ_QCI[]			Basic observability, Session Trace, QoS Analysis
1	0	1.1			254			bearerReleaseDataLostIndicator_2	Indicates RAB wasn't successfully established in target and had data in UL/DL buffers at the release.		byte	0	3	2	INTERNAL_PROC_ERAB_RELEASE INTERNAL_PROC_UE_CTXT_RELEASE	EVENT_ARRAY_ERAB_DATA_LOST[]			Dropped Call Analytics
1	0	1.1			255			bearerReleaseInactiveGapIndicator_2	Indicates ERAB has had an inactive gap, providing observability to quantify and correlate VoLTE call releases due to RTP time-out		byte	0	2	1	INTERNAL_PROC_ERAB_RELEASE INTERNAL_PROC_UE_CTXT_RELEASE	EVENT_ARRAY_ERAB_INACTIVE_GAP[]			Dropped Call Analytics
1	0	1.1			256			bearerDownlinkPDCPDataVol_2	Downlink transmitted DRB volume in the PDCP layer.	byte	Long Integer	0	4294967295	543534	INTERNAL_PER_UE_RB_TRAFFIC_REP	EVENT_PARAM_PER_DRB_PDCP_TRANSVOL_DL	SUM		Basic observability, Session Trace, Coverage & Capacity Analytics
1	0	1.1			257			bearerUplinkPDCPDataVol_2	Uplink DRB volume for PDCP SDUs	byte	Long Integer	0	4294967295	5676778	INTERNAL_PER_UE_RB_TRAFFIC_REP	EVENT_PARAM_PER_DRB_PDCP_RECVOL_UL	SUM		Basic observability, Session Trace, Coverage & Capacity Analytics
1	0	1.1			258			bearerDownlinkPDCPDataVolAck_2	Downlink (PDCP SDU) volume on DRB that has been transmitted and acknowledged.	byte	Long Integer	0	4294967295	5432	INTERNAL_PER_UE_RB_TRAFFIC_REP	EVENT_PARAM_PER_DRB_PDCP_ACKVOL_DL	SUM		Basic observability, Session Trace, Coverage & Capacity Analytics
2	0	2.0			259			bearerDownlinkRLCMACDelay_2	Aggregated time for the downlink delay measure in the RLC layer. One sample per RLC SDU sent to MAC. The time for each sample is between reception of a packet (PDCP SDU) until the packet is sent to the MAC layer entity for transmission on the air.	ms	Long Integer	0	4294967295	5666	INTERNAL_PER_UE_RB_TRAFFIC_REP	EVENT_PARAM_PER_DRB_DL_RLC_DELAY	SUM		Basic observability, Session Trace, Integrity Analytics
2	0	2.0			260			bearerDownlinkRLCMACDelaySamples_2	Number of samples to be used in DL MAC delay measure calculations		Unsigned Integer (32 bit)	0	304035759	32	INTERNAL_PER_UE_RB_TRAFFIC_REP	EVENT_PARAM_PER_DRB_DL_RLC_DELAY_SAMPL	SUM		Basic observability, Session Trace, Integrity Analytics
2	0	2.0			261			bearerDownlinkMACLatency_2	Aggregated time samples for the DL latency measure. The time is between reception of a PDCP SDU untill the first succesful transmission of a MAC SDU have been transmitted	ms	Long Integer	0	4294967295	4678	INTERNAL_PER_UE_RB_TRAFFIC_REP	EVENT_PARAM_PER_DRB_LAT_TIME_DL	SUM		Basic observability, Session Trace, Integrity Analytics
2	0	2.0			262			bearerDownlinkMACLatencySamples_2	Number of samples to be used in DL latency measure calculations		Unsigned Integer (32 bit)	0	304035759	32	INTERNAL_PER_UE_RB_TRAFFIC_REP	EVENT_PARAM_PER_DRB_LAT_SAMPL_DL	SUM		Basic observability, Session Trace, Integrity Analytics
3	0	2.0			263			bearerDownlinkPktsDiscardedAQM_2	Downlink packets which have not been transmitted (i.e. discared) due to active queue management(AQM)		Long Integer	0	4294967295	1	INTERNAL_PER_UE_RB_TRAFFIC_REP	EVENT_PARAM_PER_DRB_PACKET_DISC_AQM_DL	SUM		Basic observability, Session Trace, Integrity Analytics
3	0	2.0			264			bearerDownlinkPktsLostHO_2	Downlink PDCP SDUs discarded due to HO per DRB		Long Integer	0	4294967295	23423	INTERNAL_PER_UE_RB_TRAFFIC_REP	EVENT_PARAM_PER_DRB_PACKET_LOST_HO_DL	SUM		Basic observability, Session Trace, Integrity Analytics, Mobility Analytics
3	0	2.0			265			bearerDownlinkPktsLostPELR_2	Downlink PDCP SDUs discarded due to reasons other than HO per DRB		Long Integer	0	4294967295	5432	INTERNAL_PER_UE_RB_TRAFFIC_REP	EVENT_PARAM_PER_DRB_PACKET_LOST_PELR_DL	SUM		Basic observability, Session Trace, Integrity Analytics
1	0	1.1			266			bearerDowlinkPktsTxRLCAM_2	Downlink PDCP SDUs transmitted successfully per DRB for RLC AM		Long Integer	0	4294967295	5432	INTERNAL_PER_UE_RB_TRAFFIC_REP	EVENT_PARAM_PER_DRB_PACKET_TR_DL_RLCAM	SUM		Basic observability, Session Trace, Integrity Analytics
1	0	1.1			267			bearerDownlinkPktsTxRLCUM_2	Downlink PDCP SDUs transmitted successfully per DRB for RLC UM		Long Integer	0	4294967295	56476	INTERNAL_PER_UE_RB_TRAFFIC_REP	EVENT_PARAM_PER_DRB_PACKET_TR_DL_RLCUM	SUM		Basic observability, Session Trace, Integrity Analytics, VoLTE Analytics
3	0	2.0			268			bearerDownlinkPktsLostPELRUU_RLC_AM_2	Downlink PDCP SDUs transmitted unsuccessfully per DRB for RLC AM		Long Integer	0	4294967295	765	INTERNAL_PER_UE_RB_TRAFFIC_REP	EVENT_PARAM_PER_DRB_PACKET_LOST_PELR_UU_DL_RLCAM	SUM		Basic observability, Session Trace, Integrity Analytics
3	0	2.0			269			bearerDownlinkPktsLostPELRUU_RLC_UM_2	Downlink PDCP SDUs transmitted unsuccessfully per DRB for RLC UM		Long Integer	0	4294967295	4522	INTERNAL_PER_UE_RB_TRAFFIC_REP	EVENT_PARAM_PER_DRB_PACKET_LOST_PELR_UU_DL_RLCUM	SUM		Basic observability, Session Trace, Integrity Analytics, VoLTE Analytics
3	0	2.0			270			bearerDownlinkPDCPVolLastTTI_2	Downlink transmitted PDCP volume for the last piece of data in large data bursts		Long Integer	0	4294967295	1122	INTERNAL_PER_UE_RB_TRAFFIC_REP	EVENT_PARAM_PER_DRB_PDCPLASTTTI_TRANSVOL_DL	SUM		Basic observability, Session Trace, Integrity Analytics
3	0	2.0			271			bearerUplinkPDCPSDUsLostSeqNumAnalysis_2	Uplink PDCP SDUs lost for a DRB based on sequence number analysis.		Long Integer	0	4294967295	123	INTERNAL_PER_UE_RB_TRAFFIC_REP	EVENT_PARAM_PER_DRB_PACKET_LOST_UL	SUM		Basic observability, Session Trace, Integrity Analytics
2	0	2.0			272			bearerDownlinkPDCPPktReceived_2	Downlink PDCP SDUs received for a DRB		Long Integer	0	4294967295	342	INTERNAL_PER_UE_RB_TRAFFIC_REP	EVENT_PARAM_PER_DRB_PACKET_REC_DL	SUM		Basic observability, Session Trace, Integrity Analytics
2	0	2.0			273			bearerUplinkPDCPPktReceived_2	Uplink PDCP SDUs received for a DRB		Long Integer	0	4294967295	342	INTERNAL_PER_UE_RB_TRAFFIC_REP	EVENT_PARAM_PER_DRB_PACKET_REC_UL	SUM		Basic observability, Session Trace, Integrity Analytics
1	0	1.1			274			bearerDownlinkTxTime_2	Downlink transmission time	ms	Long Integer	0	4294967295	3455	INTERNAL_PER_UE_RB_TRAFFIC_REP	EVENT_PARAM_PER_DRB_THP_TIME_DL	SUM		Basic observability, Session Trace, Integrity Analytics
3	0	2.0			275			bearerDownlinkMaxS1UDiscontinuityBurst_2	The maximum input(DL) GTP-U user packet contiguous discontinuity burst that has been detected for S1-U. That is, the maximum difference between the expected GTP-U sequence number and the received GTP-U sequence number.		Unsigned Integer (32 bit)	0	304035759	3455	INTERNAL_PER_UE_RB_TRAFFIC_REP	EVENT_PARAM_PER_DRB_S1_PACKET_BURST_MAX_DISCONTINUOUS_DL	SUM		Basic observability, Session Trace, Integrity Analytics
3	0	2.0			276			bearerDownlinkS1UOOOPkts_2	The total number of input(DL) out-of-order user packets for S1-U, based on sequence number analysis.		Long Integer	0	4294967295	3455	INTERNAL_PER_UE_RB_TRAFFIC_REP	EVENT_PARAM_PER_DRB_S1_PACKET_DELAYED_DL	SUM		Basic observability, Session Trace, Integrity Analytics
3	0	2.0			277			bearerDownlinkS1UDiscontinuities_2	The total number of input (DL) user packet discontinuities that have been detected for S1-U, based on sequence number analysis.		Long Integer	0	4294967295	3455	INTERNAL_PER_UE_RB_TRAFFIC_REP	EVENT_PARAM_PER_DRB_S1_PACKET_DISCONTINUITY_DL	SUM		Basic observability, Session Trace, Integrity Analytics
3	0	2.0			278			bearerDownlinkMacThroughputTime_2	Time from when data arrives to the empty PDCP SDU buffer until this buffer is emptied and all the MAC HARQ buffers containing DRB data for this PDCP entity are emptied, either by a succesful transmission or by a HARQ failure. Transmissions of UL RLC status PDUs are not counted.		Unsigned Integer (32 bit)	0	304035759	43254	INTERNAL_PER_UE_RB_TRAFFIC_REP	EVENT_PARAM_PER_DRB_THP_MACTIME_DL	SUM		Basic observability, Session Trace, Integrity Analytics
3	0	2.0			279			bearerDownlinkMacThroughputVolume_2	Transmitted DL MAC volume on one DRB. Volume for UL RLC status PDUs is not counted.		Long Integer	0	4294967295	5435	INTERNAL_PER_UE_RB_TRAFFIC_REP	EVENT_PARAM_PER_DRB_THP_MACVOL_DL	SUM		Basic observability, Session Trace, Integrity Analytics
3	0	2.0			280			bearerDownlinkMacLatencyTime_2	The DL transmission time on RB level		Long Integer	0	4294967295	543	INTERNAL_PER_UE_RB_TRAFFIC_REP	EVENT_PARAM_PER_DRB_LAT_MAC_TIME_DL	SUM		Basic observability, Session Trace, Integrity Analytics
3	0	2.0			281			bearerDownlinkMacLatencyMeasSamples_2	Number of samples for DL MAC latency measurements for the QCIs in the given range. Only DRBs with the QCIs between minQciLatencyMeas and maxQciLatencyMeas are included into the measurement.		Long Integer	0	4294967295	1234	INTERNAL_PER_UE_RB_TRAFFIC_REP	EVENT_PARAM_PER_DRB_LAT_MAC_SAMPL_DL	SUM		Basic observability, Session Trace, Integrity Analytics
3	0	2.0			282			bearerDownlinkMacLatencyMeasDRXInactNoSync_2	The DL MAC latency time for data bursts that arrived during DRX inactivity period and UL out-of-sync state. It is accumulated over all DRBs with QCIs in the given range. Counts time from when the data arrives to the empty PDCP SDU buffer while MAC DRB buffer is also empty, until the first data on the MAC layer is transmitted. Includes only bursts when the UE is in DRX inactivity period and UL Out-of-sync state. Only QCIs between minQciLatencyMeas and maxQciLatencyMeas are included into the measurement.	ms	Unsigned Integer (32 bit)	0	4294967295	5325	INTERNAL_PER_UE_RB_TRAFFIC_REP	EVENT_PARAM_PER_DRB_LAT_MAC_TIME_DRX_NOSYNC_DL	SUM		Basic observability, Session Trace, Integrity Analytics
3	0	2.0			283			bearerDownlinkMacLatencyMeasSamplesDRXInactNoSync_2	Number of data bursts used for DL MAC latency measurements that arrive when the UE is in DRX inactivity period and in UL Out-of-sync state. Only DRBs with the QCIs between minQciLatencyMeas and maxQciLatencyMeas are included into the measurement.		Unsigned Integer (32 bit)	0	4294967295	654	INTERNAL_PER_UE_RB_TRAFFIC_REP	EVENT_PARAM_PER_DRB_LAT_MAC_SAMPL_DRX_NOSYNC_DL	SUM		Basic observability, Session Trace, Integrity Analytics
3	0	2.0			284			bearerDownlinkMacLatencyMeasDRXInactSync_2	The DL MAC latency time for data bursts that arrived during DRX inactivity period and UL In-sync state. It is accumulated over all DRBs with QCIs in the given range. It aggregates time from when the data arrives to the empty PDCP SDU buffer while MAC DRB buffer is also empty, until the first data on the MAC layer is transmitted. Includes only bursts when the UE is in DRX inactivity period and in UL In-sync state. Only QCIs between minQciLatencyMeas and maxQciLatencyMeas are included into the measurement.	ms	Unsigned Integer (32 bit)	0	4294967295	543	INTERNAL_PER_UE_RB_TRAFFIC_REP	EVENT_PARAM_PER_DRB_LAT_MAC_TIME_DRX_SYNC_DL	SUM		Basic observability, Session Trace, Integrity Analytics
3	0	2.0			285			bearerDownlinkMacLatencyMeasSamplesDRXInactSync_2	Number of data bursts used for DL MAC latency measurements that arrive when the UE is in DRX inactivity period and in UL In-sync state. Only DRBs with the QCIs between minQciLatencyMeas and maxQciLatencyMeas are included into the measurement.		Unsigned Integer (32 bit)	0	4294967295	4535	INTERNAL_PER_UE_RB_TRAFFIC_REP	EVENT_PARAM_PER_DRB_LAT_MAC_SAMPL_DRX_SYNC_DL	SUM		Basic observability, Session Trace, Integrity Analytics
3	0	2.0			286			bearerDownlinkMacLatencyMeasDRXActSync_2	The DL MAC latency time for data bursts that arrived during DRX activity period and UL In-sync state. It is accumulated over all DRBs with QCIs in the given range. Counts time from when the data arrives to the empty PDCP SDU buffer while MAC DRB buffer is also empty, until the first data on the MAC layer is transmitted. Includes only bursts when the UE is in DRX inactivity period and in UL In-sync state. Only QCIs between minQciLatencyMeas and maxQciLatencyMeas are included into the measurement.	ms	Unsigned Integer (32 bit)	0	4294967295	5432	INTERNAL_PER_UE_RB_TRAFFIC_REP	EVENT_PARAM_PER_DRB_LAT_MAC_TIME_NODRX_SYNC_DL	SUM		Basic observability, Session Trace, Integrity Analytics
3	0	2.0			287			bearerDownlinkMacLatencyMeasSamplesDRXActSync_2	Number of data bursts used for DL MAC latency measurements that arrive when the UE is in DRX activity period and in UL In-sync state. Only DRBs with the QCIs between minQciLatencyMeas and maxQciLatencyMeas are included into the measurement.		Unsigned Integer (32 bit)	0	4294967295	3234	INTERNAL_PER_UE_RB_TRAFFIC_REP	EVENT_PARAM_PER_DRB_LAT_MAC_SAMPL_NODRX_SYNC_DL	SUM		Basic observability, Session Trace, Integrity Analytics
1	1	1.1			288			bearerID_3	Bearer Id as defined in 3GPP TS 36413-840		Byte	0	15	5	INTERNAL_PROC_INITIAL_CTXT_SETUP INTERNAL_PROC_HO_X2_EXEC_IN INTERNAL_PROC_HO_S1_EXEC_IN INTERNAL_PROC_RRC_CONNECTION_RE_ESTABLISHMENT INTERNAL_PROC_ERAB_SETUP INTERNAL_PER_UE_RB_TRAFFIC_REP	INTERNAL_PER_UE_RB_TRAFFIC_REP.EVENT_PARAM_BEARER_ID		Correlation between setup and the periodic event needed.	Basic observability, Session Trace,
1	1	1.1			289			bearerERABID_3	E-RAB Id as defined in 3GPP TS 36413-840		Byte	0	15	5	INTERNAL_PROC_INITIAL_CTXT_SETUP INTERNAL_PROC_HO_X2_EXEC_IN INTERNAL_PROC_HO_S1_EXEC_IN INTERNAL_PROC_RRC_CONNECTION_RE_ESTABLISHMENT INTERNAL_PROC_ERAB_SETUP INTERNAL_PER_UE_RB_TRAFFIC_REP	INTERNAL_PER_UE_RB_TRAFFIC_REP.EVENT_PARAM_ERAB_ID		Correlation between setup and the periodic event needed.	Basic observability, Session Trace,
1	1	1.1			290			bearerType_3	Bearer bearer (signalling versus data)		Unsigned Integer (16 bit)	0	1	0	INTERNAL_PER_UE_RB_TRAFFIC_REP	EVENT_PARAM_BEARER_TYPE
1	0	1.1			291			bearerProcedureType_3	Bearer Procedure Type		Unsigned Integer (16 bit)	0	0	2	INTERNAL_EVENT_ERAB_DATA_INFO	EVENT_PARAM_ERAB_PROCEDURE			Basic observability, Session Trace,
1	0	1.1			292			bearerEstabDateTime_3	Time of radio bearer setup. Timestamp is in Coordinated Universal Time (UTC)	time	String	-	-	20140101235959	INTERNAL_PROC_INITIAL_CTXT_SETUP INTERNAL_PROC_HO_X2_PREP_IN INTERNAL_PROC_HO_S1_PREP_IN INTERNAL_PROC_RRC_CONNECTION_RE_ESTABLISHMENT INTERNAL_PROC_ERAB_SETUP	TIMESTAMP fields			Basic observability
1	1	1.1	New field, existing event	Enable Access latency analytics	293			bearerEstabDuration_3	Time taken for ERAB setup procedure, in milliseconds. If ERAB was set up as part of initial context setup this is not populated - see initCtxtSetupTime	ms	Unsigned Integer (32 bit)	0	4294967295	7541	INTERNAL_PROC_ERAB_SETUP	STOP - START timestamps			Basic observability, Session Trace, Access Latency Analysis
1	0	1.1			294			bearerSGWIPAddr_3	SGW IP Address for the bearer	ipaddr	String			IPv4: 10.2.3.4	S1_INITIAL_CONTEXT_SETUP_REQUEST S1_HANDOVER_REQUEST X2_HANDOVER_REQUEST S1_ERAB_SETUP_REQUEST	E-RABs To Be Setup List.Transport Layer Address			Basic observability, Session Trace
1	0	1.1			295			bearerGTP-TEID_3	GTP TEID for the bearer		Octet String			0x00036DED	S1_INITIAL_CONTEXT_SETUP_REQUEST S1_HANDOVER_REQUEST X2_HANDOVER_REQUEST S1_ERAB_SETUP_REQUEST	E-RABs To Be Setup List.gTP-TEID			Basic observability, Session Trace
1	0	1.1			296			bearerEstabQCI_3	QCI assigned to the radio bearer at establishment		Unsigned Integer (16 bit)	0	255	6	INTERNAL_PROC_ERAB_SETUP INTERNAL_PROC_INITIAL_CTXT_SETUP	EVENT_ARRAY_ERAB_SETUP_REQ_QCI			Basic observability, Session Trace
1	0	1.1			297			bearerPriorityLevel_3	Bearer ARP Priority Level		Unsigned Integer (16 bit)	0	255	2	INTERNAL_PROC_INITIAL_CTXT_SETUP INTERNAL_PROC_ERAB_SETUP INTERNAL_PROC_HO_PREP_X2_IN INTERNAL_PROC_HO_PREP_S1_IN X2_CONTEXT_FETCH_REQUEST	INTERNAL.EVENT_ARRAY_ERAB_SETUP_REQ_ARP X2_CTXT_FETCH.e-RAB-ToBeSetup-List [ ].priorityLevel			Basic observability, Session Trace
1	0	1.1			298			bearerPreemptionCapability_3	Bearer Preemption Capability		Byte	0	1	1	INTERNAL_PROC_INITIAL_CTXT_SETUP INTERNAL_PROC_ERAB_SETUP INTERNAL_PROC_HO_PREP_X2_IN INTERNAL_PROC_HO_PREP_S1_IN X2_CONTEXT_FETCH_REQUEST	EVENT_ARRAY_ERAB_SETUP_REQ_PCI X2_CTXT_FETCH.e-RAB-ToBeSetup-List [ ].pre-emptionCapability			Basic observability, Session Trace
1	0	1.1			299			bearerPreemptionVulnerability_3	Bearer Preemption Vulnerability		Byte	0	1	1	INTERNAL_PROC_INITIAL_CTXT_SETUP INTERNAL_PROC_ERAB_SETUP INTERNAL_PROC_HO_PREP_X2_IN INTERNAL_PROC_HO_PREP_S1_IN X2_CONTEXT_FETCH_REQUEST	EVENT_ARRAY_ERAB_SETUP_REQ_PVI X2_CTXT_FETCH.e-RAB-ToBeSetup-List [ ].pre-emptionVulnerability			Basic observability, Session Trace
1	0	1.1			300			bearerDownlinkRequestedGBR_3	Total amount of requested DL bit rate for GBR bearers in the request.	Mb/s	Unsigned Integer (32 bit)	0	304035759	342	INTERNAL_PROC_INITIAL_CTXT_SETUP INTERNAL_PROC_ERAB_SETUP	EVENT_PARAM_ACCUMULATED_DL_REQUESTED_GBR			Basic observability, Session Trace
1	0	1.1			301			bearerUplinkRequestedGBR_3	Total amount of requested UL bit rate for GBR bearers in the request.	Mb/s	Unsigned Integer (32 bit)	0	304035759	43	INTERNAL_PROC_INITIAL_CTXT_SETUP INTERNAL_PROC_ERAB_SETUP	EVENT_PARAM_ACCUMULATED_UL_REQUESTED_GBR			Basic observability, Session Trace
1	0	1.1			302			bearerDownlinkAdmittedGBR_3	Total amount of admitted DL bit rate for GBR bearers in the request.	Mb/s	Unsigned Integer (32 bit)	0	304035759	5	INTERNAL_PROC_INITIAL_CTXT_SETUP INTERNAL_PROC_ERAB_SETUP	EVENT_PARAM_ACCUMULATED_DL_ADMITTED_GBR			Basic observability, Session Trace
1	0	1.1			303			bearerUplinkAdmittedGBR_3	Total amount of admitted UL bit rate for GBR bearers in the request.	Mb/s	Unsigned Integer (32 bit)	0	304035759	3	INTERNAL_PROC_INITIAL_CTXT_SETUP INTERNAL_PROC_ERAB_SETUP	EVENT_PARAM_ACCUMULATED_UL_ADMITTED_GBR			Basic observability, Session Trace
1	0	1.1			304			BRR #0_3	Bearer Release Reason #0, RAB Release Triggering Node		Unsigned Integer (16 bit)	0	1	1	INTERNAL_PROC_ERAB_RELEASE	EVENT_PARAM_TRIGGERING_NODE			Basic observability, Session Trace, Dropped Call Analytics,
1	0	1.1			305			BRR #1_3	Bearer Release Reason #1, RAB Release S1 release cause		Unsigned Integer (16 bit)	0	33	3	INTERNAL_PROC_ERAB_RELEASE	EVENT_PARAM_S1_RELEASE_CAUSE			Basic observability, Session Trace, Dropped Call Analytics,
1	0	1.1			306			BRR #2_3	Bearer Release Reason #2, RAB Release Internal Release Cause		Unsigned Integer (16 bit)	0	30	0	INTERNAL_PROC_ERAB_RELEASE	EVENT_PARAM_INTERNAL_RELEASE_CAUSE			Basic observability, Session Trace, Dropped Call Analytics,
1	0	1.1			307			BRR #3_3	Bearer Release Reason #3, RAB Release Result		Unsigned Integer (16 bit)	0	48	2	INTERNAL_PROC_ERAB_RELEASE	EVENT_PARAM_ERAB_RELEASE_RESULT			Basic observability, Session Trace, Dropped Call Analytics,
1	0	1.1			308			BRR #4_3	Bearer Release Reason #4, RAB Release 3GPP Cause, Combination of both 3GPP Cause Group and 3GPP Cause. Could either be S1 Cause or X2 Cause.		Unsigned Integer (16 bit)	0	39	21	INTERNAL_PROC_ERAB_RELEASE	EVENT_PARAM_3GPP_CAUSE_GROUP EVENT_PARAM_3GPP_CAUSE	( EVENT_PARAM_3GPP_CAUSE_GROUP * 1000 ) + EVENT_PARAM_3GPP_CAUSE		Basic observability, Session Trace, Dropped Call Analytics,
1	0	1.1			309			BRR #5_3	Bearer Release Reason #5, RAB Setup Result		Unsigned Integer (16 bit)	0	0	1	INTERNAL_PROC_ERAB_SETUP	EVENT_ARRAY_ERAB_SETUP_RESULT			Basic observability, Session Trace, Blocked Call Analytics,
1	0	1.1			310			BRR #6_3	Bearer Release Reason #6, RAB Setup 3GPP Cause, Combination of both 3GPP Cause Group and 3GPP Cause. Could either be S1 Cause or X2 Cause.		Unsigned Integer (16 bit)	0	39	4	INTERNAL_PROC_ERAB_SETUP	EVENT_PARAM_3GPP_CAUSE_GROUP EVENT_PARAM_3GPP_CAUSE	( EVENT_PARAM_3GPP_CAUSE_GROUP * 1000 ) + EVENT_PARAM_3GPP_CAUSE		Basic observability, Session Trace, Blocked Call Analytics,
1	0	1.1			311			bearerReleaseDateTime_3	Time of radio bearer release/disconnection. Timestamp is in Coordinated Universal Time (UTC)	time	String	-	-	20140101235959	INTERNAL_PROC_ERAB_RELEASE INTERNAL_PROC_UE_CTXT_RELEASE	TIMESTAMP fields	Lookup via QCI. If 3GPP standard QoS settings standard look up applies, otherwise operators settings need to be provided.		Basic observability
1	0	1.1			312			bearerReleaseQCI_3	QCI assigned to the radio bearer at release		Unsigned Integer (16 bit)	0	15	4	INTERNAL_PROC_ERAB_RELEASE INTERNAL_PROC_UE_CTXT_RELEASE	EVENT_ARRAY_ERAB_RELEASE_REQ_QCI[]			Basic observability, Session Trace, QoS Analysis
1	0	1.1			313			bearerReleaseDataLostIndicator_3	Indicates RAB wasn't successfully established in target and had data in UL/DL buffers at the release.		byte	0	3	2	INTERNAL_PROC_ERAB_RELEASE INTERNAL_PROC_UE_CTXT_RELEASE	EVENT_ARRAY_ERAB_DATA_LOST[]			Dropped Call Analytics
1	0	1.1			314			bearerReleaseInactiveGapIndicator_3	Indicates ERAB has had an inactive gap, providing observability to quantify and correlate VoLTE call releases due to RTP time-out		byte	0	2	1	INTERNAL_PROC_ERAB_RELEASE INTERNAL_PROC_UE_CTXT_RELEASE	EVENT_ARRAY_ERAB_INACTIVE_GAP[]			Dropped Call Analytics
1	0	1.1			315			bearerDownlinkPDCPDataVol_3	Downlink transmitted DRB volume in the PDCP layer.	byte	Long Integer	0	4294967295	543534	INTERNAL_PER_UE_RB_TRAFFIC_REP	EVENT_PARAM_PER_DRB_PDCP_TRANSVOL_DL	SUM		Basic observability, Session Trace, Coverage & Capacity Analytics
1	0	1.1			316			bearerUplinkPDCPDataVol_3	Uplink DRB volume for PDCP SDUs	byte	Long Integer	0	4294967295	5676778	INTERNAL_PER_UE_RB_TRAFFIC_REP	EVENT_PARAM_PER_DRB_PDCP_RECVOL_UL	SUM		Basic observability, Session Trace, Coverage & Capacity Analytics
1	0	1.1			317			bearerDownlinkPDCPDataVolAck_3	Downlink (PDCP SDU) volume on DRB that has been transmitted and acknowledged.	byte	Long Integer	0	4294967295	5432	INTERNAL_PER_UE_RB_TRAFFIC_REP	EVENT_PARAM_PER_DRB_PDCP_ACKVOL_DL	SUM		Basic observability, Session Trace, Coverage & Capacity Analytics
2	0	2.0			318			bearerDownlinkRLCMACDelay_3	Aggregated time for the downlink delay measure in the RLC layer. One sample per RLC SDU sent to MAC. The time for each sample is between reception of a packet (PDCP SDU) until the packet is sent to the MAC layer entity for transmission on the air.	ms	Long Integer	0	4294967295	5666	INTERNAL_PER_UE_RB_TRAFFIC_REP	EVENT_PARAM_PER_DRB_DL_RLC_DELAY	SUM		Basic observability, Session Trace, Integrity Analytics
2	0	2.0			319			bearerDownlinkRLCMACDelaySamples_3	Number of samples to be used in DL MAC delay measure calculations		Unsigned Integer (32 bit)	0	304035759	32	INTERNAL_PER_UE_RB_TRAFFIC_REP	EVENT_PARAM_PER_DRB_DL_RLC_DELAY_SAMPL	SUM		Basic observability, Session Trace, Integrity Analytics
2	0	2.0			320			bearerDownlinkMACLatency_3	Aggregated time samples for the DL latency measure. The time is between reception of a PDCP SDU untill the first succesful transmission of a MAC SDU have been transmitted	ms	Long Integer	0	4294967295	4678	INTERNAL_PER_UE_RB_TRAFFIC_REP	EVENT_PARAM_PER_DRB_LAT_TIME_DL	SUM		Basic observability, Session Trace, Integrity Analytics
2	0	2.0			321			bearerDownlinkMACLatencySamples_3	Number of samples to be used in DL latency measure calculations		Unsigned Integer (32 bit)	0	304035759	32	INTERNAL_PER_UE_RB_TRAFFIC_REP	EVENT_PARAM_PER_DRB_LAT_SAMPL_DL	SUM		Basic observability, Session Trace, Integrity Analytics
3	0	2.0			322			bearerDownlinkPktsDiscardedAQM_3	Downlink packets which have not been transmitted (i.e. discared) due to active queue management(AQM)		Long Integer	0	4294967295	1	INTERNAL_PER_UE_RB_TRAFFIC_REP	EVENT_PARAM_PER_DRB_PACKET_DISC_AQM_DL	SUM		Basic observability, Session Trace, Integrity Analytics
3	0	2.0			323			bearerDownlinkPktsLostHO_3	Downlink PDCP SDUs discarded due to HO per DRB		Long Integer	0	4294967295	23423	INTERNAL_PER_UE_RB_TRAFFIC_REP	EVENT_PARAM_PER_DRB_PACKET_LOST_HO_DL	SUM		Basic observability, Session Trace, Integrity Analytics, Mobility Analytics
3	0	2.0			324			bearerDownlinkPktsLostPELR_3	Downlink PDCP SDUs discarded due to reasons other than HO per DRB		Long Integer	0	4294967295	5432	INTERNAL_PER_UE_RB_TRAFFIC_REP	EVENT_PARAM_PER_DRB_PACKET_LOST_PELR_DL	SUM		Basic observability, Session Trace, Integrity Analytics
1	0	1.1			325			bearerDowlinkPktsTxRLCAM_3	Downlink PDCP SDUs transmitted successfully per DRB for RLC AM		Long Integer	0	4294967295	5432	INTERNAL_PER_UE_RB_TRAFFIC_REP	EVENT_PARAM_PER_DRB_PACKET_TR_DL_RLCAM	SUM		Basic observability, Session Trace, Integrity Analytics
1	0	1.1			326			bearerDownlinkPktsTxRLCUM_3	Downlink PDCP SDUs transmitted successfully per DRB for RLC UM		Long Integer	0	4294967295	56476	INTERNAL_PER_UE_RB_TRAFFIC_REP	EVENT_PARAM_PER_DRB_PACKET_TR_DL_RLCUM	SUM		Basic observability, Session Trace, Integrity Analytics, VoLTE Analytics
3	0	2.0			327			bearerDownlinkPktsLostPELRUU_RLC_AM_3	Downlink PDCP SDUs transmitted unsuccessfully per DRB for RLC AM		Long Integer	0	4294967295	765	INTERNAL_PER_UE_RB_TRAFFIC_REP	EVENT_PARAM_PER_DRB_PACKET_LOST_PELR_UU_DL_RLCAM	SUM		Basic observability, Session Trace, Integrity Analytics
3	0	2.0			328			bearerDownlinkPktsLostPELRUU_RLC_UM_3	Downlink PDCP SDUs transmitted unsuccessfully per DRB for RLC UM		Long Integer	0	4294967295	4522	INTERNAL_PER_UE_RB_TRAFFIC_REP	EVENT_PARAM_PER_DRB_PACKET_LOST_PELR_UU_DL_RLCUM	SUM		Basic observability, Session Trace, Integrity Analytics, VoLTE Analytics
3	0	2.0			329			bearerDownlinkPDCPVolLastTTI_3	Downlink transmitted PDCP volume for the last piece of data in large data bursts		Long Integer	0	4294967295	1122	INTERNAL_PER_UE_RB_TRAFFIC_REP	EVENT_PARAM_PER_DRB_PDCPLASTTTI_TRANSVOL_DL	SUM		Basic observability, Session Trace, Integrity Analytics
3	0	2.0			330			bearerUplinkPDCPSDUsLostSeqNumAnalysis_3	Uplink PDCP SDUs lost for a DRB based on sequence number analysis.		Long Integer	0	4294967295	123	INTERNAL_PER_UE_RB_TRAFFIC_REP	EVENT_PARAM_PER_DRB_PACKET_LOST_UL	SUM		Basic observability, Session Trace, Integrity Analytics
2	0	2.0			331			bearerDownlinkPDCPPktReceived_3	Downlink PDCP SDUs received for a DRB		Long Integer	0	4294967295	342	INTERNAL_PER_UE_RB_TRAFFIC_REP	EVENT_PARAM_PER_DRB_PACKET_REC_DL	SUM		Basic observability, Session Trace, Integrity Analytics
2	0	2.0			332			bearerUplinkPDCPPktReceived_3	Uplink PDCP SDUs received for a DRB		Long Integer	0	4294967295	342	INTERNAL_PER_UE_RB_TRAFFIC_REP	EVENT_PARAM_PER_DRB_PACKET_REC_UL	SUM		Basic observability, Session Trace, Integrity Analytics
1	0	1.1			333			bearerDownlinkTxTime_3	Downlink transmission time	ms	Long Integer	0	4294967295	3455	INTERNAL_PER_UE_RB_TRAFFIC_REP	EVENT_PARAM_PER_DRB_THP_TIME_DL	SUM		Basic observability, Session Trace, Integrity Analytics
3	0	2.0			334			bearerDownlinkMaxS1UDiscontinuityBurst_3	The maximum input(DL) GTP-U user packet contiguous discontinuity burst that has been detected for S1-U. That is, the maximum difference between the expected GTP-U sequence number and the received GTP-U sequence number.		Unsigned Integer (32 bit)	0	304035759	3455	INTERNAL_PER_UE_RB_TRAFFIC_REP	EVENT_PARAM_PER_DRB_S1_PACKET_BURST_MAX_DISCONTINUOUS_DL	SUM		Basic observability, Session Trace, Integrity Analytics
3	0	2.0			335			bearerDownlinkS1UOOOPkts_3	The total number of input(DL) out-of-order user packets for S1-U, based on sequence number analysis.		Long Integer	0	4294967295	3455	INTERNAL_PER_UE_RB_TRAFFIC_REP	EVENT_PARAM_PER_DRB_S1_PACKET_DELAYED_DL	SUM		Basic observability, Session Trace, Integrity Analytics
3	0	2.0			336			bearerDownlinkS1UDiscontinuities_3	The total number of input (DL) user packet discontinuities that have been detected for S1-U, based on sequence number analysis.		Long Integer	0	4294967295	3455	INTERNAL_PER_UE_RB_TRAFFIC_REP	EVENT_PARAM_PER_DRB_S1_PACKET_DISCONTINUITY_DL	SUM		Basic observability, Session Trace, Integrity Analytics
3	0	2.0			337			bearerDownlinkMacThroughputTime_3	Time from when data arrives to the empty PDCP SDU buffer until this buffer is emptied and all the MAC HARQ buffers containing DRB data for this PDCP entity are emptied, either by a succesful transmission or by a HARQ failure. Transmissions of UL RLC status PDUs are not counted.		Unsigned Integer (32 bit)	0	304035759	43254	INTERNAL_PER_UE_RB_TRAFFIC_REP	EVENT_PARAM_PER_DRB_THP_MACTIME_DL	SUM		Basic observability, Session Trace, Integrity Analytics
3	0	2.0			338			bearerDownlinkMacThroughputVolume_3	Transmitted DL MAC volume on one DRB. Volume for UL RLC status PDUs is not counted.		Long Integer	0	4294967295	5435	INTERNAL_PER_UE_RB_TRAFFIC_REP	EVENT_PARAM_PER_DRB_THP_MACVOL_DL	SUM		Basic observability, Session Trace, Integrity Analytics
3	0	2.0			339			bearerDownlinkMacLatencyTime_3	The DL transmission time on RB level		Long Integer	0	4294967295	543	INTERNAL_PER_UE_RB_TRAFFIC_REP	EVENT_PARAM_PER_DRB_LAT_MAC_TIME_DL	SUM		Basic observability, Session Trace, Integrity Analytics
3	0	2.0			340			bearerDownlinkMacLatencyMeasSamples_3	Number of samples for DL MAC latency measurements for the QCIs in the given range. Only DRBs with the QCIs between minQciLatencyMeas and maxQciLatencyMeas are included into the measurement.		Long Integer	0	4294967295	1234	INTERNAL_PER_UE_RB_TRAFFIC_REP	EVENT_PARAM_PER_DRB_LAT_MAC_SAMPL_DL	SUM		Basic observability, Session Trace, Integrity Analytics
3	0	2.0			341			bearerDownlinkMacLatencyMeasDRXInactNoSync_3	The DL MAC latency time for data bursts that arrived during DRX inactivity period and UL out-of-sync state. It is accumulated over all DRBs with QCIs in the given range. Counts time from when the data arrives to the empty PDCP SDU buffer while MAC DRB buffer is also empty, until the first data on the MAC layer is transmitted. Includes only bursts when the UE is in DRX inactivity period and UL Out-of-sync state. Only QCIs between minQciLatencyMeas and maxQciLatencyMeas are included into the measurement.	ms	Unsigned Integer (32 bit)	0	4294967295	5325	INTERNAL_PER_UE_RB_TRAFFIC_REP	EVENT_PARAM_PER_DRB_LAT_MAC_TIME_DRX_NOSYNC_DL	SUM		Basic observability, Session Trace, Integrity Analytics
3	0	2.0			342			bearerDownlinkMacLatencyMeasSamplesDRXInactNoSync_3	Number of data bursts used for DL MAC latency measurements that arrive when the UE is in DRX inactivity period and in UL Out-of-sync state. Only DRBs with the QCIs between minQciLatencyMeas and maxQciLatencyMeas are included into the measurement.		Unsigned Integer (32 bit)	0	4294967295	654	INTERNAL_PER_UE_RB_TRAFFIC_REP	EVENT_PARAM_PER_DRB_LAT_MAC_SAMPL_DRX_NOSYNC_DL	SUM		Basic observability, Session Trace, Integrity Analytics
3	0	2.0			343			bearerDownlinkMacLatencyMeasDRXInactSync_3	The DL MAC latency time for data bursts that arrived during DRX inactivity period and UL In-sync state. It is accumulated over all DRBs with QCIs in the given range. It aggregates time from when the data arrives to the empty PDCP SDU buffer while MAC DRB buffer is also empty, until the first data on the MAC layer is transmitted. Includes only bursts when the UE is in DRX inactivity period and in UL In-sync state. Only QCIs between minQciLatencyMeas and maxQciLatencyMeas are included into the measurement.	ms	Unsigned Integer (32 bit)	0	4294967295	543	INTERNAL_PER_UE_RB_TRAFFIC_REP	EVENT_PARAM_PER_DRB_LAT_MAC_TIME_DRX_SYNC_DL	SUM		Basic observability, Session Trace, Integrity Analytics
3	0	2.0			344			bearerDownlinkMacLatencyMeasSamplesDRXInactSync_3	Number of data bursts used for DL MAC latency measurements that arrive when the UE is in DRX inactivity period and in UL In-sync state. Only DRBs with the QCIs between minQciLatencyMeas and maxQciLatencyMeas are included into the measurement.		Unsigned Integer (32 bit)	0	4294967295	4535	INTERNAL_PER_UE_RB_TRAFFIC_REP	EVENT_PARAM_PER_DRB_LAT_MAC_SAMPL_DRX_SYNC_DL	SUM		Basic observability, Session Trace, Integrity Analytics
3	0	2.0			345			bearerDownlinkMacLatencyMeasDRXActSync_3	The DL MAC latency time for data bursts that arrived during DRX activity period and UL In-sync state. It is accumulated over all DRBs with QCIs in the given range. Counts time from when the data arrives to the empty PDCP SDU buffer while MAC DRB buffer is also empty, until the first data on the MAC layer is transmitted. Includes only bursts when the UE is in DRX inactivity period and in UL In-sync state. Only QCIs between minQciLatencyMeas and maxQciLatencyMeas are included into the measurement.	ms	Unsigned Integer (32 bit)	0	4294967295	5432	INTERNAL_PER_UE_RB_TRAFFIC_REP	EVENT_PARAM_PER_DRB_LAT_MAC_TIME_NODRX_SYNC_DL	SUM		Basic observability, Session Trace, Integrity Analytics
3	0	2.0			346			bearerDownlinkMacLatencyMeasSamplesDRXActSync_3	Number of data bursts used for DL MAC latency measurements that arrive when the UE is in DRX activity period and in UL In-sync state. Only DRBs with the QCIs between minQciLatencyMeas and maxQciLatencyMeas are included into the measurement.		Unsigned Integer (32 bit)	0	4294967295	3234	INTERNAL_PER_UE_RB_TRAFFIC_REP	EVENT_PARAM_PER_DRB_LAT_MAC_SAMPL_NODRX_SYNC_DL	SUM		Basic observability, Session Trace, Integrity Analytics
1	1	1.1			347			bearerID_4	Bearer Id as defined in 3GPP TS 36413-840		Byte	0	15	5	INTERNAL_PROC_INITIAL_CTXT_SETUP INTERNAL_PROC_HO_X2_EXEC_IN INTERNAL_PROC_HO_S1_EXEC_IN INTERNAL_PROC_RRC_CONNECTION_RE_ESTABLISHMENT INTERNAL_PROC_ERAB_SETUP INTERNAL_PER_UE_RB_TRAFFIC_REP	INTERNAL_PER_UE_RB_TRAFFIC_REP.EVENT_PARAM_BEARER_ID		Correlation between setup and the periodic event needed.	Basic observability, Session Trace,
1	1	1.1			348			bearerERABID_4	E-RAB Id as defined in 3GPP TS 36413-840		Byte	0	15	5	INTERNAL_PROC_INITIAL_CTXT_SETUP INTERNAL_PROC_HO_X2_EXEC_IN INTERNAL_PROC_HO_S1_EXEC_IN INTERNAL_PROC_RRC_CONNECTION_RE_ESTABLISHMENT INTERNAL_PROC_ERAB_SETUP INTERNAL_PER_UE_RB_TRAFFIC_REP	INTERNAL_PER_UE_RB_TRAFFIC_REP.EVENT_PARAM_ERAB_ID		Correlation between setup and the periodic event needed.	Basic observability, Session Trace,
1	1	1.1			349			bearerType_4	Bearer bearer (signalling versus data)		Unsigned Integer (16 bit)	0	1	0	INTERNAL_PER_UE_RB_TRAFFIC_REP	EVENT_PARAM_BEARER_TYPE
1	0	1.1			350			bearerProcedureType_4	Bearer Procedure Type		Unsigned Integer (16 bit)	0	0	2	INTERNAL_EVENT_ERAB_DATA_INFO	EVENT_PARAM_ERAB_PROCEDURE			Basic observability, Session Trace,
1	0	1.1			351			bearerEstabDateTime_4	Time of radio bearer setup. Timestamp is in Coordinated Universal Time (UTC)	time	String	-	-	20140101235959	INTERNAL_PROC_INITIAL_CTXT_SETUP INTERNAL_PROC_HO_X2_PREP_IN INTERNAL_PROC_HO_S1_PREP_IN INTERNAL_PROC_RRC_CONNECTION_RE_ESTABLISHMENT INTERNAL_PROC_ERAB_SETUP	TIMESTAMP fields			Basic observability
1	1	1.1	New field, existing event	Enable Access latency analytics	352			bearerEstabDuration_4	Time taken for ERAB setup procedure, in milliseconds. If ERAB was set up as part of initial context setup this is not populated - see initCtxtSetupTime	ms	Unsigned Integer (32 bit)	0	4294967295	7541	INTERNAL_PROC_ERAB_SETUP	STOP - START timestamps			Basic observability, Session Trace, Access Latency Analysis
1	0	1.1			353			bearerSGWIPAddr_4	SGW IP Address for the bearer	ipaddr	String			IPv4: 10.2.3.4	S1_INITIAL_CONTEXT_SETUP_REQUEST S1_HANDOVER_REQUEST X2_HANDOVER_REQUEST S1_ERAB_SETUP_REQUEST	E-RABs To Be Setup List.Transport Layer Address			Basic observability, Session Trace
1	0	1.1			354			bearerGTP-TEID_4	GTP TEID for the bearer		Octet String			0x00036DED	S1_INITIAL_CONTEXT_SETUP_REQUEST S1_HANDOVER_REQUEST X2_HANDOVER_REQUEST S1_ERAB_SETUP_REQUEST	E-RABs To Be Setup List.gTP-TEID			Basic observability, Session Trace
1	0	1.1			355			bearerEstabQCI_4	QCI assigned to the radio bearer at establishment		Unsigned Integer (16 bit)	0	255	6	INTERNAL_PROC_ERAB_SETUP INTERNAL_PROC_INITIAL_CTXT_SETUP	EVENT_ARRAY_ERAB_SETUP_REQ_QCI			Basic observability, Session Trace
1	0	1.1			356			bearerPriorityLevel_4	Bearer ARP Priority Level		Unsigned Integer (16 bit)	0	255	2	INTERNAL_PROC_INITIAL_CTXT_SETUP INTERNAL_PROC_ERAB_SETUP INTERNAL_PROC_HO_PREP_X2_IN INTERNAL_PROC_HO_PREP_S1_IN X2_CONTEXT_FETCH_REQUEST	INTERNAL.EVENT_ARRAY_ERAB_SETUP_REQ_ARP X2_CTXT_FETCH.e-RAB-ToBeSetup-List [ ].priorityLevel			Basic observability, Session Trace
1	0	1.1			357			bearerPreemptionCapability_4	Bearer Preemption Capability		Byte	0	1	1	INTERNAL_PROC_INITIAL_CTXT_SETUP INTERNAL_PROC_ERAB_SETUP INTERNAL_PROC_HO_PREP_X2_IN INTERNAL_PROC_HO_PREP_S1_IN X2_CONTEXT_FETCH_REQUEST	EVENT_ARRAY_ERAB_SETUP_REQ_PCI X2_CTXT_FETCH.e-RAB-ToBeSetup-List [ ].pre-emptionCapability			Basic observability, Session Trace
1	0	1.1			358			bearerPreemptionVulnerability_4	Bearer Preemption Vulnerability		Byte	0	1	1	INTERNAL_PROC_INITIAL_CTXT_SETUP INTERNAL_PROC_ERAB_SETUP INTERNAL_PROC_HO_PREP_X2_IN INTERNAL_PROC_HO_PREP_S1_IN X2_CONTEXT_FETCH_REQUEST	EVENT_ARRAY_ERAB_SETUP_REQ_PVI X2_CTXT_FETCH.e-RAB-ToBeSetup-List [ ].pre-emptionVulnerability			Basic observability, Session Trace
1	0	1.1			359			bearerDownlinkRequestedGBR_4	Total amount of requested DL bit rate for GBR bearers in the request.	Mb/s	Unsigned Integer (32 bit)	0	304035759	342	INTERNAL_PROC_INITIAL_CTXT_SETUP INTERNAL_PROC_ERAB_SETUP	EVENT_PARAM_ACCUMULATED_DL_REQUESTED_GBR			Basic observability, Session Trace
1	0	1.1			360			bearerUplinkRequestedGBR_4	Total amount of requested UL bit rate for GBR bearers in the request.	Mb/s	Unsigned Integer (32 bit)	0	304035759	43	INTERNAL_PROC_INITIAL_CTXT_SETUP INTERNAL_PROC_ERAB_SETUP	EVENT_PARAM_ACCUMULATED_UL_REQUESTED_GBR			Basic observability, Session Trace
1	0	1.1			361			bearerDownlinkAdmittedGBR_4	Total amount of admitted DL bit rate for GBR bearers in the request.	Mb/s	Unsigned Integer (32 bit)	0	304035759	5	INTERNAL_PROC_INITIAL_CTXT_SETUP INTERNAL_PROC_ERAB_SETUP	EVENT_PARAM_ACCUMULATED_DL_ADMITTED_GBR			Basic observability, Session Trace
1	0	1.1			362			bearerUplinkAdmittedGBR_4	Total amount of admitted UL bit rate for GBR bearers in the request.	Mb/s	Unsigned Integer (32 bit)	0	304035759	3	INTERNAL_PROC_INITIAL_CTXT_SETUP INTERNAL_PROC_ERAB_SETUP	EVENT_PARAM_ACCUMULATED_UL_ADMITTED_GBR			Basic observability, Session Trace
1	0	1.1			363			BRR #0_4	Bearer Release Reason #0, RAB Release Triggering Node		Unsigned Integer (16 bit)	0	1	1	INTERNAL_PROC_ERAB_RELEASE	EVENT_PARAM_TRIGGERING_NODE			Basic observability, Session Trace, Dropped Call Analytics,
1	0	1.1			364			BRR #1_4	Bearer Release Reason #1, RAB Release S1 release cause		Unsigned Integer (16 bit)	0	33	3	INTERNAL_PROC_ERAB_RELEASE	EVENT_PARAM_S1_RELEASE_CAUSE			Basic observability, Session Trace, Dropped Call Analytics,
1	0	1.1			365			BRR #2_4	Bearer Release Reason #2, RAB Release Internal Release Cause		Unsigned Integer (16 bit)	0	30	0	INTERNAL_PROC_ERAB_RELEASE	EVENT_PARAM_INTERNAL_RELEASE_CAUSE			Basic observability, Session Trace, Dropped Call Analytics,
1	0	1.1			366			BRR #3_4	Bearer Release Reason #3, RAB Release Result		Unsigned Integer (16 bit)	0	48	2	INTERNAL_PROC_ERAB_RELEASE	EVENT_PARAM_ERAB_RELEASE_RESULT			Basic observability, Session Trace, Dropped Call Analytics,
1	0	1.1			367			BRR #4_4	Bearer Release Reason #4, RAB Release 3GPP Cause, Combination of both 3GPP Cause Group and 3GPP Cause. Could either be S1 Cause or X2 Cause.		Unsigned Integer (16 bit)	0	39	21	INTERNAL_PROC_ERAB_RELEASE	EVENT_PARAM_3GPP_CAUSE_GROUP EVENT_PARAM_3GPP_CAUSE	( EVENT_PARAM_3GPP_CAUSE_GROUP * 1000 ) + EVENT_PARAM_3GPP_CAUSE		Basic observability, Session Trace, Dropped Call Analytics,
1	0	1.1			368			BRR #5_4	Bearer Release Reason #5, RAB Setup Result		Unsigned Integer (16 bit)	0	0	1	INTERNAL_PROC_ERAB_SETUP	EVENT_ARRAY_ERAB_SETUP_RESULT			Basic observability, Session Trace, Blocked Call Analytics,
1	0	1.1			369			BRR #6_4	Bearer Release Reason #6, RAB Setup 3GPP Cause, Combination of both 3GPP Cause Group and 3GPP Cause. Could either be S1 Cause or X2 Cause.		Unsigned Integer (16 bit)	0	39	4	INTERNAL_PROC_ERAB_SETUP	EVENT_PARAM_3GPP_CAUSE_GROUP EVENT_PARAM_3GPP_CAUSE	( EVENT_PARAM_3GPP_CAUSE_GROUP * 1000 ) + EVENT_PARAM_3GPP_CAUSE		Basic observability, Session Trace, Blocked Call Analytics,
1	0	1.1			370			bearerReleaseDateTime_4	Time of radio bearer release/disconnection. Timestamp is in Coordinated Universal Time (UTC)	time	String	-	-	20140101235959	INTERNAL_PROC_ERAB_RELEASE INTERNAL_PROC_UE_CTXT_RELEASE	TIMESTAMP fields	Lookup via QCI. If 3GPP standard QoS settings standard look up applies, otherwise operators settings need to be provided.		Basic observability
1	0	1.1			371			bearerReleaseQCI_4	QCI assigned to the radio bearer at release		Unsigned Integer (16 bit)	0	15	4	INTERNAL_PROC_ERAB_RELEASE INTERNAL_PROC_UE_CTXT_RELEASE	EVENT_ARRAY_ERAB_RELEASE_REQ_QCI[]			Basic observability, Session Trace, QoS Analysis
1	0	1.1			372			bearerReleaseDataLostIndicator_4	Indicates RAB wasn't successfully established in target and had data in UL/DL buffers at the release.		byte	0	3	2	INTERNAL_PROC_ERAB_RELEASE INTERNAL_PROC_UE_CTXT_RELEASE	EVENT_ARRAY_ERAB_DATA_LOST[]			Dropped Call Analytics
1	0	1.1			373			bearerReleaseInactiveGapIndicator_4	Indicates ERAB has had an inactive gap, providing observability to quantify and correlate VoLTE call releases due to RTP time-out		byte	0	2	1	INTERNAL_PROC_ERAB_RELEASE INTERNAL_PROC_UE_CTXT_RELEASE	EVENT_ARRAY_ERAB_INACTIVE_GAP[]			Dropped Call Analytics
1	0	1.1			374			bearerDownlinkPDCPDataVol_4	Downlink transmitted DRB volume in the PDCP layer.	byte	Long Integer	0	4294967295	543534	INTERNAL_PER_UE_RB_TRAFFIC_REP	EVENT_PARAM_PER_DRB_PDCP_TRANSVOL_DL	SUM		Basic observability, Session Trace, Coverage & Capacity Analytics
1	0	1.1			375			bearerUplinkPDCPDataVol_4	Uplink DRB volume for PDCP SDUs	byte	Long Integer	0	4294967295	5676778	INTERNAL_PER_UE_RB_TRAFFIC_REP	EVENT_PARAM_PER_DRB_PDCP_RECVOL_UL	SUM		Basic observability, Session Trace, Coverage & Capacity Analytics
1	0	1.1			376			bearerDownlinkPDCPDataVolAck_4	Downlink (PDCP SDU) volume on DRB that has been transmitted and acknowledged.	byte	Long Integer	0	4294967295	5432	INTERNAL_PER_UE_RB_TRAFFIC_REP	EVENT_PARAM_PER_DRB_PDCP_ACKVOL_DL	SUM		Basic observability, Session Trace, Coverage & Capacity Analytics
2	0	2.0			377			bearerDownlinkRLCMACDelay_4	Aggregated time for the downlink delay measure in the RLC layer. One sample per RLC SDU sent to MAC. The time for each sample is between reception of a packet (PDCP SDU) until the packet is sent to the MAC layer entity for transmission on the air.	ms	Long Integer	0	4294967295	5666	INTERNAL_PER_UE_RB_TRAFFIC_REP	EVENT_PARAM_PER_DRB_DL_RLC_DELAY	SUM		Basic observability, Session Trace, Integrity Analytics
2	0	2.0			378			bearerDownlinkRLCMACDelaySamples_4	Number of samples to be used in DL MAC delay measure calculations		Unsigned Integer (32 bit)	0	304035759	32	INTERNAL_PER_UE_RB_TRAFFIC_REP	EVENT_PARAM_PER_DRB_DL_RLC_DELAY_SAMPL	SUM		Basic observability, Session Trace, Integrity Analytics
2	0	2.0			379			bearerDownlinkMACLatency_4	Aggregated time samples for the DL latency measure. The time is between reception of a PDCP SDU untill the first succesful transmission of a MAC SDU have been transmitted	ms	Long Integer	0	4294967295	4678	INTERNAL_PER_UE_RB_TRAFFIC_REP	EVENT_PARAM_PER_DRB_LAT_TIME_DL	SUM		Basic observability, Session Trace, Integrity Analytics
2	0	2.0			380			bearerDownlinkMACLatencySamples_4	Number of samples to be used in DL latency measure calculations		Unsigned Integer (32 bit)	0	304035759	32	INTERNAL_PER_UE_RB_TRAFFIC_REP	EVENT_PARAM_PER_DRB_LAT_SAMPL_DL	SUM		Basic observability, Session Trace, Integrity Analytics
3	0	2.0			381			bearerDownlinkPktsDiscardedAQM_4	Downlink packets which have not been transmitted (i.e. discared) due to active queue management(AQM)		Long Integer	0	4294967295	1	INTERNAL_PER_UE_RB_TRAFFIC_REP	EVENT_PARAM_PER_DRB_PACKET_DISC_AQM_DL	SUM		Basic observability, Session Trace, Integrity Analytics
3	0	2.0			382			bearerDownlinkPktsLostHO_4	Downlink PDCP SDUs discarded due to HO per DRB		Long Integer	0	4294967295	23423	INTERNAL_PER_UE_RB_TRAFFIC_REP	EVENT_PARAM_PER_DRB_PACKET_LOST_HO_DL	SUM		Basic observability, Session Trace, Integrity Analytics, Mobility Analytics
3	0	2.0			383			bearerDownlinkPktsLostPELR_4	Downlink PDCP SDUs discarded due to reasons other than HO per DRB		Long Integer	0	4294967295	5432	INTERNAL_PER_UE_RB_TRAFFIC_REP	EVENT_PARAM_PER_DRB_PACKET_LOST_PELR_DL	SUM		Basic observability, Session Trace, Integrity Analytics
1	0	1.1			384			bearerDowlinkPktsTxRLCAM_4	Downlink PDCP SDUs transmitted successfully per DRB for RLC AM		Long Integer	0	4294967295	5432	INTERNAL_PER_UE_RB_TRAFFIC_REP	EVENT_PARAM_PER_DRB_PACKET_TR_DL_RLCAM	SUM		Basic observability, Session Trace, Integrity Analytics
1	0	1.1			385			bearerDownlinkPktsTxRLCUM_4	Downlink PDCP SDUs transmitted successfully per DRB for RLC UM		Long Integer	0	4294967295	56476	INTERNAL_PER_UE_RB_TRAFFIC_REP	EVENT_PARAM_PER_DRB_PACKET_TR_DL_RLCUM	SUM		Basic observability, Session Trace, Integrity Analytics, VoLTE Analytics
3	0	2.0			386			bearerDownlinkPktsLostPELRUU_RLC_AM_4	Downlink PDCP SDUs transmitted unsuccessfully per DRB for RLC AM		Long Integer	0	4294967295	765	INTERNAL_PER_UE_RB_TRAFFIC_REP	EVENT_PARAM_PER_DRB_PACKET_LOST_PELR_UU_DL_RLCAM	SUM		Basic observability, Session Trace, Integrity Analytics
3	0	2.0			387			bearerDownlinkPktsLostPELRUU_RLC_UM_4	Downlink PDCP SDUs transmitted unsuccessfully per DRB for RLC UM		Long Integer	0	4294967295	4522	INTERNAL_PER_UE_RB_TRAFFIC_REP	EVENT_PARAM_PER_DRB_PACKET_LOST_PELR_UU_DL_RLCUM	SUM		Basic observability, Session Trace, Integrity Analytics, VoLTE Analytics
3	0	2.0			388			bearerDownlinkPDCPVolLastTTI_4	Downlink transmitted PDCP volume for the last piece of data in large data bursts		Long Integer	0	4294967295	1122	INTERNAL_PER_UE_RB_TRAFFIC_REP	EVENT_PARAM_PER_DRB_PDCPLASTTTI_TRANSVOL_DL	SUM		Basic observability, Session Trace, Integrity Analytics
3	0	2.0			389			bearerUplinkPDCPSDUsLostSeqNumAnalysis_4	Uplink PDCP SDUs lost for a DRB based on sequence number analysis.		Long Integer	0	4294967295	123	INTERNAL_PER_UE_RB_TRAFFIC_REP	EVENT_PARAM_PER_DRB_PACKET_LOST_UL	SUM		Basic observability, Session Trace, Integrity Analytics
2	0	2.0			390			bearerDownlinkPDCPPktReceived_4	Downlink PDCP SDUs received for a DRB		Long Integer	0	4294967295	342	INTERNAL_PER_UE_RB_TRAFFIC_REP	EVENT_PARAM_PER_DRB_PACKET_REC_DL	SUM		Basic observability, Session Trace, Integrity Analytics
2	0	2.0			391			bearerUplinkPDCPPktReceived_4	Uplink PDCP SDUs received for a DRB		Long Integer	0	4294967295	342	INTERNAL_PER_UE_RB_TRAFFIC_REP	EVENT_PARAM_PER_DRB_PACKET_REC_UL	SUM		Basic observability, Session Trace, Integrity Analytics
1	0	1.1			392			bearerDownlinkTxTime_4	Downlink transmission time	ms	Long Integer	0	4294967295	3455	INTERNAL_PER_UE_RB_TRAFFIC_REP	EVENT_PARAM_PER_DRB_THP_TIME_DL	SUM		Basic observability, Session Trace, Integrity Analytics
3	0	2.0			393			bearerDownlinkMaxS1UDiscontinuityBurst_4	The maximum input(DL) GTP-U user packet contiguous discontinuity burst that has been detected for S1-U. That is, the maximum difference between the expected GTP-U sequence number and the received GTP-U sequence number.		Unsigned Integer (32 bit)	0	304035759	3455	INTERNAL_PER_UE_RB_TRAFFIC_REP	EVENT_PARAM_PER_DRB_S1_PACKET_BURST_MAX_DISCONTINUOUS_DL	SUM		Basic observability, Session Trace, Integrity Analytics
3	0	2.0			394			bearerDownlinkS1UOOOPkts_4	The total number of input(DL) out-of-order user packets for S1-U, based on sequence number analysis.		Long Integer	0	4294967295	3455	INTERNAL_PER_UE_RB_TRAFFIC_REP	EVENT_PARAM_PER_DRB_S1_PACKET_DELAYED_DL	SUM		Basic observability, Session Trace, Integrity Analytics
3	0	2.0			395			bearerDownlinkS1UDiscontinuities_4	The total number of input (DL) user packet discontinuities that have been detected for S1-U, based on sequence number analysis.		Long Integer	0	4294967295	3455	INTERNAL_PER_UE_RB_TRAFFIC_REP	EVENT_PARAM_PER_DRB_S1_PACKET_DISCONTINUITY_DL	SUM		Basic observability, Session Trace, Integrity Analytics
3	0	2.0			396			bearerDownlinkMacThroughputTime_4	Time from when data arrives to the empty PDCP SDU buffer until this buffer is emptied and all the MAC HARQ buffers containing DRB data for this PDCP entity are emptied, either by a succesful transmission or by a HARQ failure. Transmissions of UL RLC status PDUs are not counted.		Unsigned Integer (32 bit)	0	304035759	43254	INTERNAL_PER_UE_RB_TRAFFIC_REP	EVENT_PARAM_PER_DRB_THP_MACTIME_DL	SUM		Basic observability, Session Trace, Integrity Analytics
3	0	2.0			397			bearerDownlinkMacThroughputVolume_4	Transmitted DL MAC volume on one DRB. Volume for UL RLC status PDUs is not counted.		Long Integer	0	4294967295	5435	INTERNAL_PER_UE_RB_TRAFFIC_REP	EVENT_PARAM_PER_DRB_THP_MACVOL_DL	SUM		Basic observability, Session Trace, Integrity Analytics
3	0	2.0			398			bearerDownlinkMacLatencyTime_4	The DL transmission time on RB level		Long Integer	0	4294967295	543	INTERNAL_PER_UE_RB_TRAFFIC_REP	EVENT_PARAM_PER_DRB_LAT_MAC_TIME_DL	SUM		Basic observability, Session Trace, Integrity Analytics
3	0	2.0			399			bearerDownlinkMacLatencyMeasSamples_4	Number of samples for DL MAC latency measurements for the QCIs in the given range. Only DRBs with the QCIs between minQciLatencyMeas and maxQciLatencyMeas are included into the measurement.		Long Integer	0	4294967295	1234	INTERNAL_PER_UE_RB_TRAFFIC_REP	EVENT_PARAM_PER_DRB_LAT_MAC_SAMPL_DL	SUM		Basic observability, Session Trace, Integrity Analytics
3	0	2.0			400			bearerDownlinkMacLatencyMeasDRXInactNoSync_4	The DL MAC latency time for data bursts that arrived during DRX inactivity period and UL out-of-sync state. It is accumulated over all DRBs with QCIs in the given range. Counts time from when the data arrives to the empty PDCP SDU buffer while MAC DRB buffer is also empty, until the first data on the MAC layer is transmitted. Includes only bursts when the UE is in DRX inactivity period and UL Out-of-sync state. Only QCIs between minQciLatencyMeas and maxQciLatencyMeas are included into the measurement.	ms	Unsigned Integer (32 bit)	0	4294967295	5325	INTERNAL_PER_UE_RB_TRAFFIC_REP	EVENT_PARAM_PER_DRB_LAT_MAC_TIME_DRX_NOSYNC_DL	SUM		Basic observability, Session Trace, Integrity Analytics
3	0	2.0			401			bearerDownlinkMacLatencyMeasSamplesDRXInactNoSync_4	Number of data bursts used for DL MAC latency measurements that arrive when the UE is in DRX inactivity period and in UL Out-of-sync state. Only DRBs with the QCIs between minQciLatencyMeas and maxQciLatencyMeas are included into the measurement.		Unsigned Integer (32 bit)	0	4294967295	654	INTERNAL_PER_UE_RB_TRAFFIC_REP	EVENT_PARAM_PER_DRB_LAT_MAC_SAMPL_DRX_NOSYNC_DL	SUM		Basic observability, Session Trace, Integrity Analytics
3	0	2.0			402			bearerDownlinkMacLatencyMeasDRXInactSync_4	The DL MAC latency time for data bursts that arrived during DRX inactivity period and UL In-sync state. It is accumulated over all DRBs with QCIs in the given range. It aggregates time from when the data arrives to the empty PDCP SDU buffer while MAC DRB buffer is also empty, until the first data on the MAC layer is transmitted. Includes only bursts when the UE is in DRX inactivity period and in UL In-sync state. Only QCIs between minQciLatencyMeas and maxQciLatencyMeas are included into the measurement.	ms	Unsigned Integer (32 bit)	0	4294967295	543	INTERNAL_PER_UE_RB_TRAFFIC_REP	EVENT_PARAM_PER_DRB_LAT_MAC_TIME_DRX_SYNC_DL	SUM		Basic observability, Session Trace, Integrity Analytics
3	0	2.0			403			bearerDownlinkMacLatencyMeasSamplesDRXInactSync_4	Number of data bursts used for DL MAC latency measurements that arrive when the UE is in DRX inactivity period and in UL In-sync state. Only DRBs with the QCIs between minQciLatencyMeas and maxQciLatencyMeas are included into the measurement.		Unsigned Integer (32 bit)	0	4294967295	4535	INTERNAL_PER_UE_RB_TRAFFIC_REP	EVENT_PARAM_PER_DRB_LAT_MAC_SAMPL_DRX_SYNC_DL	SUM		Basic observability, Session Trace, Integrity Analytics
3	0	2.0			404			bearerDownlinkMacLatencyMeasDRXActSync_4	The DL MAC latency time for data bursts that arrived during DRX activity period and UL In-sync state. It is accumulated over all DRBs with QCIs in the given range. Counts time from when the data arrives to the empty PDCP SDU buffer while MAC DRB buffer is also empty, until the first data on the MAC layer is transmitted. Includes only bursts when the UE is in DRX inactivity period and in UL In-sync state. Only QCIs between minQciLatencyMeas and maxQciLatencyMeas are included into the measurement.	ms	Unsigned Integer (32 bit)	0	4294967295	5432	INTERNAL_PER_UE_RB_TRAFFIC_REP	EVENT_PARAM_PER_DRB_LAT_MAC_TIME_NODRX_SYNC_DL	SUM		Basic observability, Session Trace, Integrity Analytics
3	0	2.0			405			bearerDownlinkMacLatencyMeasSamplesDRXActSync_4	Number of data bursts used for DL MAC latency measurements that arrive when the UE is in DRX activity period and in UL In-sync state. Only DRBs with the QCIs between minQciLatencyMeas and maxQciLatencyMeas are included into the measurement.		Unsigned Integer (32 bit)	0	4294967295	3234	INTERNAL_PER_UE_RB_TRAFFIC_REP	EVENT_PARAM_PER_DRB_LAT_MAC_SAMPL_NODRX_SYNC_DL	SUM		Basic observability, Session Trace, Integrity Analytics
1	1	1.1			406			bearerID_5	Bearer Id as defined in 3GPP TS 36413-840		Byte	0	15	5	INTERNAL_PROC_INITIAL_CTXT_SETUP INTERNAL_PROC_HO_X2_EXEC_IN INTERNAL_PROC_HO_S1_EXEC_IN INTERNAL_PROC_RRC_CONNECTION_RE_ESTABLISHMENT INTERNAL_PROC_ERAB_SETUP INTERNAL_PER_UE_RB_TRAFFIC_REP	INTERNAL_PER_UE_RB_TRAFFIC_REP.EVENT_PARAM_BEARER_ID		Correlation between setup and the periodic event needed.	Basic observability, Session Trace,
1	1	1.1			407			bearerERABID_5	E-RAB Id as defined in 3GPP TS 36413-840		Byte	0	15	5	INTERNAL_PROC_INITIAL_CTXT_SETUP INTERNAL_PROC_HO_X2_EXEC_IN INTERNAL_PROC_HO_S1_EXEC_IN INTERNAL_PROC_RRC_CONNECTION_RE_ESTABLISHMENT INTERNAL_PROC_ERAB_SETUP INTERNAL_PER_UE_RB_TRAFFIC_REP	INTERNAL_PER_UE_RB_TRAFFIC_REP.EVENT_PARAM_ERAB_ID		Correlation between setup and the periodic event needed.	Basic observability, Session Trace,
1	1	1.1			408			bearerType_5	Bearer bearer (signalling versus data)		Unsigned Integer (16 bit)	0	1	0	INTERNAL_PER_UE_RB_TRAFFIC_REP	EVENT_PARAM_BEARER_TYPE
1	0	1.1			409			bearerProcedureType_5	Bearer Procedure Type		Unsigned Integer (16 bit)	0	0	2	INTERNAL_EVENT_ERAB_DATA_INFO	EVENT_PARAM_ERAB_PROCEDURE			Basic observability, Session Trace,
1	0	1.1			410			bearerEstabDateTime_5	Time of radio bearer setup. Timestamp is in Coordinated Universal Time (UTC)	time	String	-	-	20140101235959	INTERNAL_PROC_INITIAL_CTXT_SETUP INTERNAL_PROC_HO_X2_PREP_IN INTERNAL_PROC_HO_S1_PREP_IN INTERNAL_PROC_RRC_CONNECTION_RE_ESTABLISHMENT INTERNAL_PROC_ERAB_SETUP	TIMESTAMP fields			Basic observability
1	1	1.1	New field, existing event	Enable Access latency analytics	411			bearerEstabDuration_5	Time taken for ERAB setup procedure, in milliseconds. If ERAB was set up as part of initial context setup this is not populated - see initCtxtSetupTime	ms	Unsigned Integer (32 bit)	0	4294967295	7541	INTERNAL_PROC_ERAB_SETUP	STOP - START timestamps			Basic observability, Session Trace, Access Latency Analysis
1	0	1.1			412			bearerSGWIPAddr_5	SGW IP Address for the bearer	ipaddr	String			IPv4: 10.2.3.4	S1_INITIAL_CONTEXT_SETUP_REQUEST S1_HANDOVER_REQUEST X2_HANDOVER_REQUEST S1_ERAB_SETUP_REQUEST	E-RABs To Be Setup List.Transport Layer Address			Basic observability, Session Trace
1	0	1.1			413			bearerGTP-TEID_5	GTP TEID for the bearer		Octet String			0x00036DED	S1_INITIAL_CONTEXT_SETUP_REQUEST S1_HANDOVER_REQUEST X2_HANDOVER_REQUEST S1_ERAB_SETUP_REQUEST	E-RABs To Be Setup List.gTP-TEID			Basic observability, Session Trace
1	0	1.1			414			bearerEstabQCI_5	QCI assigned to the radio bearer at establishment		Unsigned Integer (16 bit)	0	255	6	INTERNAL_PROC_ERAB_SETUP INTERNAL_PROC_INITIAL_CTXT_SETUP	EVENT_ARRAY_ERAB_SETUP_REQ_QCI			Basic observability, Session Trace
1	0	1.1			415			bearerPriorityLevel_5	Bearer ARP Priority Level		Unsigned Integer (16 bit)	0	255	2	INTERNAL_PROC_INITIAL_CTXT_SETUP INTERNAL_PROC_ERAB_SETUP INTERNAL_PROC_HO_PREP_X2_IN INTERNAL_PROC_HO_PREP_S1_IN X2_CONTEXT_FETCH_REQUEST	INTERNAL.EVENT_ARRAY_ERAB_SETUP_REQ_ARP X2_CTXT_FETCH.e-RAB-ToBeSetup-List [ ].priorityLevel			Basic observability, Session Trace
1	0	1.1			416			bearerPreemptionCapability_5	Bearer Preemption Capability		Byte	0	1	1	INTERNAL_PROC_INITIAL_CTXT_SETUP INTERNAL_PROC_ERAB_SETUP INTERNAL_PROC_HO_PREP_X2_IN INTERNAL_PROC_HO_PREP_S1_IN X2_CONTEXT_FETCH_REQUEST	EVENT_ARRAY_ERAB_SETUP_REQ_PCI X2_CTXT_FETCH.e-RAB-ToBeSetup-List [ ].pre-emptionCapability			Basic observability, Session Trace
1	0	1.1			417			bearerPreemptionVulnerability_5	Bearer Preemption Vulnerability		Byte	0	1	1	INTERNAL_PROC_INITIAL_CTXT_SETUP INTERNAL_PROC_ERAB_SETUP INTERNAL_PROC_HO_PREP_X2_IN INTERNAL_PROC_HO_PREP_S1_IN X2_CONTEXT_FETCH_REQUEST	EVENT_ARRAY_ERAB_SETUP_REQ_PVI X2_CTXT_FETCH.e-RAB-ToBeSetup-List [ ].pre-emptionVulnerability			Basic observability, Session Trace
1	0	1.1			418			bearerDownlinkRequestedGBR_5	Total amount of requested DL bit rate for GBR bearers in the request.	Mb/s	Unsigned Integer (32 bit)	0	304035759	342	INTERNAL_PROC_INITIAL_CTXT_SETUP INTERNAL_PROC_ERAB_SETUP	EVENT_PARAM_ACCUMULATED_DL_REQUESTED_GBR			Basic observability, Session Trace
1	0	1.1			419			bearerUplinkRequestedGBR_5	Total amount of requested UL bit rate for GBR bearers in the request.	Mb/s	Unsigned Integer (32 bit)	0	304035759	43	INTERNAL_PROC_INITIAL_CTXT_SETUP INTERNAL_PROC_ERAB_SETUP	EVENT_PARAM_ACCUMULATED_UL_REQUESTED_GBR			Basic observability, Session Trace
1	0	1.1			420			bearerDownlinkAdmittedGBR_5	Total amount of admitted DL bit rate for GBR bearers in the request.	Mb/s	Unsigned Integer (32 bit)	0	304035759	5	INTERNAL_PROC_INITIAL_CTXT_SETUP INTERNAL_PROC_ERAB_SETUP	EVENT_PARAM_ACCUMULATED_DL_ADMITTED_GBR			Basic observability, Session Trace
1	0	1.1			421			bearerUplinkAdmittedGBR_5	Total amount of admitted UL bit rate for GBR bearers in the request.	Mb/s	Unsigned Integer (32 bit)	0	304035759	3	INTERNAL_PROC_INITIAL_CTXT_SETUP INTERNAL_PROC_ERAB_SETUP	EVENT_PARAM_ACCUMULATED_UL_ADMITTED_GBR			Basic observability, Session Trace
1	0	1.1			422			BRR #0_5	Bearer Release Reason #0, RAB Release Triggering Node		Unsigned Integer (16 bit)	0	1	1	INTERNAL_PROC_ERAB_RELEASE	EVENT_PARAM_TRIGGERING_NODE			Basic observability, Session Trace, Dropped Call Analytics,
1	0	1.1			423			BRR #1_5	Bearer Release Reason #1, RAB Release S1 release cause		Unsigned Integer (16 bit)	0	33	3	INTERNAL_PROC_ERAB_RELEASE	EVENT_PARAM_S1_RELEASE_CAUSE			Basic observability, Session Trace, Dropped Call Analytics,
1	0	1.1			424			BRR #2_5	Bearer Release Reason #2, RAB Release Internal Release Cause		Unsigned Integer (16 bit)	0	30	0	INTERNAL_PROC_ERAB_RELEASE	EVENT_PARAM_INTERNAL_RELEASE_CAUSE			Basic observability, Session Trace, Dropped Call Analytics,
1	0	1.1			425			BRR #3_5	Bearer Release Reason #3, RAB Release Result		Unsigned Integer (16 bit)	0	48	2	INTERNAL_PROC_ERAB_RELEASE	EVENT_PARAM_ERAB_RELEASE_RESULT			Basic observability, Session Trace, Dropped Call Analytics,
1	0	1.1			426			BRR #4_5	Bearer Release Reason #4, RAB Release 3GPP Cause, Combination of both 3GPP Cause Group and 3GPP Cause. Could either be S1 Cause or X2 Cause.		Unsigned Integer (16 bit)	0	39	21	INTERNAL_PROC_ERAB_RELEASE	EVENT_PARAM_3GPP_CAUSE_GROUP EVENT_PARAM_3GPP_CAUSE	( EVENT_PARAM_3GPP_CAUSE_GROUP * 1000 ) + EVENT_PARAM_3GPP_CAUSE		Basic observability, Session Trace, Dropped Call Analytics,
1	0	1.1			427			BRR #5_5	Bearer Release Reason #5, RAB Setup Result		Unsigned Integer (16 bit)	0	0	1	INTERNAL_PROC_ERAB_SETUP	EVENT_ARRAY_ERAB_SETUP_RESULT			Basic observability, Session Trace, Blocked Call Analytics,
1	0	1.1			428			BRR #6_5	Bearer Release Reason #6, RAB Setup 3GPP Cause, Combination of both 3GPP Cause Group and 3GPP Cause. Could either be S1 Cause or X2 Cause.		Unsigned Integer (16 bit)	0	39	4	INTERNAL_PROC_ERAB_SETUP	EVENT_PARAM_3GPP_CAUSE_GROUP EVENT_PARAM_3GPP_CAUSE	( EVENT_PARAM_3GPP_CAUSE_GROUP * 1000 ) + EVENT_PARAM_3GPP_CAUSE		Basic observability, Session Trace, Blocked Call Analytics,
1	0	1.1			429			bearerReleaseDateTime_5	Time of radio bearer release/disconnection. Timestamp is in Coordinated Universal Time (UTC)	time	String	-	-	20140101235959	INTERNAL_PROC_ERAB_RELEASE INTERNAL_PROC_UE_CTXT_RELEASE	TIMESTAMP fields	Lookup via QCI. If 3GPP standard QoS settings standard look up applies, otherwise operators settings need to be provided.		Basic observability
1	0	1.1			430			bearerReleaseQCI_5	QCI assigned to the radio bearer at release		Unsigned Integer (16 bit)	0	15	4	INTERNAL_PROC_ERAB_RELEASE INTERNAL_PROC_UE_CTXT_RELEASE	EVENT_ARRAY_ERAB_RELEASE_REQ_QCI[]			Basic observability, Session Trace, QoS Analysis
1	0	1.1			431			bearerReleaseDataLostIndicator_5	Indicates RAB wasn't successfully established in target and had data in UL/DL buffers at the release.		byte	0	3	2	INTERNAL_PROC_ERAB_RELEASE INTERNAL_PROC_UE_CTXT_RELEASE	EVENT_ARRAY_ERAB_DATA_LOST[]			Dropped Call Analytics
1	0	1.1			432			bearerReleaseInactiveGapIndicator_5	Indicates ERAB has had an inactive gap, providing observability to quantify and correlate VoLTE call releases due to RTP time-out		byte	0	2	1	INTERNAL_PROC_ERAB_RELEASE INTERNAL_PROC_UE_CTXT_RELEASE	EVENT_ARRAY_ERAB_INACTIVE_GAP[]			Dropped Call Analytics
1	0	1.1			433			bearerDownlinkPDCPDataVol_5	Downlink transmitted DRB volume in the PDCP layer.	byte	Long Integer	0	4294967295	543534	INTERNAL_PER_UE_RB_TRAFFIC_REP	EVENT_PARAM_PER_DRB_PDCP_TRANSVOL_DL	SUM		Basic observability, Session Trace, Coverage & Capacity Analytics
1	0	1.1			434			bearerUplinkPDCPDataVol_5	Uplink DRB volume for PDCP SDUs	byte	Long Integer	0	4294967295	5676778	INTERNAL_PER_UE_RB_TRAFFIC_REP	EVENT_PARAM_PER_DRB_PDCP_RECVOL_UL	SUM		Basic observability, Session Trace, Coverage & Capacity Analytics
1	0	1.1			435			bearerDownlinkPDCPDataVolAck_5	Downlink (PDCP SDU) volume on DRB that has been transmitted and acknowledged.	byte	Long Integer	0	4294967295	5432	INTERNAL_PER_UE_RB_TRAFFIC_REP	EVENT_PARAM_PER_DRB_PDCP_ACKVOL_DL	SUM		Basic observability, Session Trace, Coverage & Capacity Analytics
2	0	2.0			436			bearerDownlinkRLCMACDelay_5	Aggregated time for the downlink delay measure in the RLC layer. One sample per RLC SDU sent to MAC. The time for each sample is between reception of a packet (PDCP SDU) until the packet is sent to the MAC layer entity for transmission on the air.	ms	Long Integer	0	4294967295	5666	INTERNAL_PER_UE_RB_TRAFFIC_REP	EVENT_PARAM_PER_DRB_DL_RLC_DELAY	SUM		Basic observability, Session Trace, Integrity Analytics
2	0	2.0			437			bearerDownlinkRLCMACDelaySamples_5	Number of samples to be used in DL MAC delay measure calculations		Unsigned Integer (32 bit)	0	304035759	32	INTERNAL_PER_UE_RB_TRAFFIC_REP	EVENT_PARAM_PER_DRB_DL_RLC_DELAY_SAMPL	SUM		Basic observability, Session Trace, Integrity Analytics
2	0	2.0			438			bearerDownlinkMACLatency_5	Aggregated time samples for the DL latency measure. The time is between reception of a PDCP SDU untill the first succesful transmission of a MAC SDU have been transmitted	ms	Long Integer	0	4294967295	4678	INTERNAL_PER_UE_RB_TRAFFIC_REP	EVENT_PARAM_PER_DRB_LAT_TIME_DL	SUM		Basic observability, Session Trace, Integrity Analytics
2	0	2.0			439			bearerDownlinkMACLatencySamples_5	Number of samples to be used in DL latency measure calculations		Unsigned Integer (32 bit)	0	304035759	32	INTERNAL_PER_UE_RB_TRAFFIC_REP	EVENT_PARAM_PER_DRB_LAT_SAMPL_DL	SUM		Basic observability, Session Trace, Integrity Analytics
3	0	2.0			440			bearerDownlinkPktsDiscardedAQM_5	Downlink packets which have not been transmitted (i.e. discared) due to active queue management(AQM)		Long Integer	0	4294967295	1	INTERNAL_PER_UE_RB_TRAFFIC_REP	EVENT_PARAM_PER_DRB_PACKET_DISC_AQM_DL	SUM		Basic observability, Session Trace, Integrity Analytics
3	0	2.0			441			bearerDownlinkPktsLostHO_5	Downlink PDCP SDUs discarded due to HO per DRB		Long Integer	0	4294967295	23423	INTERNAL_PER_UE_RB_TRAFFIC_REP	EVENT_PARAM_PER_DRB_PACKET_LOST_HO_DL	SUM		Basic observability, Session Trace, Integrity Analytics, Mobility Analytics
3	0	2.0			442			bearerDownlinkPktsLostPELR_5	Downlink PDCP SDUs discarded due to reasons other than HO per DRB		Long Integer	0	4294967295	5432	INTERNAL_PER_UE_RB_TRAFFIC_REP	EVENT_PARAM_PER_DRB_PACKET_LOST_PELR_DL	SUM		Basic observability, Session Trace, Integrity Analytics
1	0	1.1			443			bearerDowlinkPktsTxRLCAM_5	Downlink PDCP SDUs transmitted successfully per DRB for RLC AM		Long Integer	0	4294967295	5432	INTERNAL_PER_UE_RB_TRAFFIC_REP	EVENT_PARAM_PER_DRB_PACKET_TR_DL_RLCAM	SUM		Basic observability, Session Trace, Integrity Analytics
1	0	1.1			444			bearerDownlinkPktsTxRLCUM_5	Downlink PDCP SDUs transmitted successfully per DRB for RLC UM		Long Integer	0	4294967295	56476	INTERNAL_PER_UE_RB_TRAFFIC_REP	EVENT_PARAM_PER_DRB_PACKET_TR_DL_RLCUM	SUM		Basic observability, Session Trace, Integrity Analytics, VoLTE Analytics
3	0	2.0			445			bearerDownlinkPktsLostPELRUU_RLC_AM_5	Downlink PDCP SDUs transmitted unsuccessfully per DRB for RLC AM		Long Integer	0	4294967295	765	INTERNAL_PER_UE_RB_TRAFFIC_REP	EVENT_PARAM_PER_DRB_PACKET_LOST_PELR_UU_DL_RLCAM	SUM		Basic observability, Session Trace, Integrity Analytics
3	0	2.0			446			bearerDownlinkPktsLostPELRUU_RLC_UM_5	Downlink PDCP SDUs transmitted unsuccessfully per DRB for RLC UM		Long Integer	0	4294967295	4522	INTERNAL_PER_UE_RB_TRAFFIC_REP	EVENT_PARAM_PER_DRB_PACKET_LOST_PELR_UU_DL_RLCUM	SUM		Basic observability, Session Trace, Integrity Analytics, VoLTE Analytics
3	0	2.0			447			bearerDownlinkPDCPVolLastTTI_5	Downlink transmitted PDCP volume for the last piece of data in large data bursts		Long Integer	0	4294967295	1122	INTERNAL_PER_UE_RB_TRAFFIC_REP	EVENT_PARAM_PER_DRB_PDCPLASTTTI_TRANSVOL_DL	SUM		Basic observability, Session Trace, Integrity Analytics
3	0	2.0			448			bearerUplinkPDCPSDUsLostSeqNumAnalysis_5	Uplink PDCP SDUs lost for a DRB based on sequence number analysis.		Long Integer	0	4294967295	123	INTERNAL_PER_UE_RB_TRAFFIC_REP	EVENT_PARAM_PER_DRB_PACKET_LOST_UL	SUM		Basic observability, Session Trace, Integrity Analytics
2	0	2.0			449			bearerDownlinkPDCPPktReceived_5	Downlink PDCP SDUs received for a DRB		Long Integer	0	4294967295	342	INTERNAL_PER_UE_RB_TRAFFIC_REP	EVENT_PARAM_PER_DRB_PACKET_REC_DL	SUM		Basic observability, Session Trace, Integrity Analytics
2	0	2.0			450			bearerUplinkPDCPPktReceived_5	Uplink PDCP SDUs received for a DRB		Long Integer	0	4294967295	342	INTERNAL_PER_UE_RB_TRAFFIC_REP	EVENT_PARAM_PER_DRB_PACKET_REC_UL	SUM		Basic observability, Session Trace, Integrity Analytics
1	0	1.1			451			bearerDownlinkTxTime_5	Downlink transmission time	ms	Long Integer	0	4294967295	3455	INTERNAL_PER_UE_RB_TRAFFIC_REP	EVENT_PARAM_PER_DRB_THP_TIME_DL	SUM		Basic observability, Session Trace, Integrity Analytics
3	0	2.0			452			bearerDownlinkMaxS1UDiscontinuityBurst_5	The maximum input(DL) GTP-U user packet contiguous discontinuity burst that has been detected for S1-U. That is, the maximum difference between the expected GTP-U sequence number and the received GTP-U sequence number.		Unsigned Integer (32 bit)	0	304035759	3455	INTERNAL_PER_UE_RB_TRAFFIC_REP	EVENT_PARAM_PER_DRB_S1_PACKET_BURST_MAX_DISCONTINUOUS_DL	SUM		Basic observability, Session Trace, Integrity Analytics
3	0	2.0			453			bearerDownlinkS1UOOOPkts_5	The total number of input(DL) out-of-order user packets for S1-U, based on sequence number analysis.		Long Integer	0	4294967295	3455	INTERNAL_PER_UE_RB_TRAFFIC_REP	EVENT_PARAM_PER_DRB_S1_PACKET_DELAYED_DL	SUM		Basic observability, Session Trace, Integrity Analytics
3	0	2.0			454			bearerDownlinkS1UDiscontinuities_5	The total number of input (DL) user packet discontinuities that have been detected for S1-U, based on sequence number analysis.		Long Integer	0	4294967295	3455	INTERNAL_PER_UE_RB_TRAFFIC_REP	EVENT_PARAM_PER_DRB_S1_PACKET_DISCONTINUITY_DL	SUM		Basic observability, Session Trace, Integrity Analytics
3	0	2.0			455			bearerDownlinkMacThroughputTime_5	Time from when data arrives to the empty PDCP SDU buffer until this buffer is emptied and all the MAC HARQ buffers containing DRB data for this PDCP entity are emptied, either by a succesful transmission or by a HARQ failure. Transmissions of UL RLC status PDUs are not counted.		Unsigned Integer (32 bit)	0	304035759	43254	INTERNAL_PER_UE_RB_TRAFFIC_REP	EVENT_PARAM_PER_DRB_THP_MACTIME_DL	SUM		Basic observability, Session Trace, Integrity Analytics
3	0	2.0			456			bearerDownlinkMacThroughputVolume_5	Transmitted DL MAC volume on one DRB. Volume for UL RLC status PDUs is not counted.		Long Integer	0	4294967295	5435	INTERNAL_PER_UE_RB_TRAFFIC_REP	EVENT_PARAM_PER_DRB_THP_MACVOL_DL	SUM		Basic observability, Session Trace, Integrity Analytics
3	0	2.0			457			bearerDownlinkMacLatencyTime_5	The DL transmission time on RB level		Long Integer	0	4294967295	543	INTERNAL_PER_UE_RB_TRAFFIC_REP	EVENT_PARAM_PER_DRB_LAT_MAC_TIME_DL	SUM		Basic observability, Session Trace, Integrity Analytics
3	0	2.0			458			bearerDownlinkMacLatencyMeasSamples_5	Number of samples for DL MAC latency measurements for the QCIs in the given range. Only DRBs with the QCIs between minQciLatencyMeas and maxQciLatencyMeas are included into the measurement.		Long Integer	0	4294967295	1234	INTERNAL_PER_UE_RB_TRAFFIC_REP	EVENT_PARAM_PER_DRB_LAT_MAC_SAMPL_DL	SUM		Basic observability, Session Trace, Integrity Analytics
3	0	2.0			459			bearerDownlinkMacLatencyMeasDRXInactNoSync_5	The DL MAC latency time for data bursts that arrived during DRX inactivity period and UL out-of-sync state. It is accumulated over all DRBs with QCIs in the given range. Counts time from when the data arrives to the empty PDCP SDU buffer while MAC DRB buffer is also empty, until the first data on the MAC layer is transmitted. Includes only bursts when the UE is in DRX inactivity period and UL Out-of-sync state. Only QCIs between minQciLatencyMeas and maxQciLatencyMeas are included into the measurement.	ms	Unsigned Integer (32 bit)	0	4294967295	5325	INTERNAL_PER_UE_RB_TRAFFIC_REP	EVENT_PARAM_PER_DRB_LAT_MAC_TIME_DRX_NOSYNC_DL	SUM		Basic observability, Session Trace, Integrity Analytics
3	0	2.0			460			bearerDownlinkMacLatencyMeasSamplesDRXInactNoSync_5	Number of data bursts used for DL MAC latency measurements that arrive when the UE is in DRX inactivity period and in UL Out-of-sync state. Only DRBs with the QCIs between minQciLatencyMeas and maxQciLatencyMeas are included into the measurement.		Unsigned Integer (32 bit)	0	4294967295	654	INTERNAL_PER_UE_RB_TRAFFIC_REP	EVENT_PARAM_PER_DRB_LAT_MAC_SAMPL_DRX_NOSYNC_DL	SUM		Basic observability, Session Trace, Integrity Analytics
3	0	2.0			461			bearerDownlinkMacLatencyMeasDRXInactSync_5	The DL MAC latency time for data bursts that arrived during DRX inactivity period and UL In-sync state. It is accumulated over all DRBs with QCIs in the given range. It aggregates time from when the data arrives to the empty PDCP SDU buffer while MAC DRB buffer is also empty, until the first data on the MAC layer is transmitted. Includes only bursts when the UE is in DRX inactivity period and in UL In-sync state. Only QCIs between minQciLatencyMeas and maxQciLatencyMeas are included into the measurement.	ms	Unsigned Integer (32 bit)	0	4294967295	543	INTERNAL_PER_UE_RB_TRAFFIC_REP	EVENT_PARAM_PER_DRB_LAT_MAC_TIME_DRX_SYNC_DL	SUM		Basic observability, Session Trace, Integrity Analytics
3	0	2.0			462			bearerDownlinkMacLatencyMeasSamplesDRXInactSync_5	Number of data bursts used for DL MAC latency measurements that arrive when the UE is in DRX inactivity period and in UL In-sync state. Only DRBs with the QCIs between minQciLatencyMeas and maxQciLatencyMeas are included into the measurement.		Unsigned Integer (32 bit)	0	4294967295	4535	INTERNAL_PER_UE_RB_TRAFFIC_REP	EVENT_PARAM_PER_DRB_LAT_MAC_SAMPL_DRX_SYNC_DL	SUM		Basic observability, Session Trace, Integrity Analytics
3	0	2.0			463			bearerDownlinkMacLatencyMeasDRXActSync_5	The DL MAC latency time for data bursts that arrived during DRX activity period and UL In-sync state. It is accumulated over all DRBs with QCIs in the given range. Counts time from when the data arrives to the empty PDCP SDU buffer while MAC DRB buffer is also empty, until the first data on the MAC layer is transmitted. Includes only bursts when the UE is in DRX inactivity period and in UL In-sync state. Only QCIs between minQciLatencyMeas and maxQciLatencyMeas are included into the measurement.	ms	Unsigned Integer (32 bit)	0	4294967295	5432	INTERNAL_PER_UE_RB_TRAFFIC_REP	EVENT_PARAM_PER_DRB_LAT_MAC_TIME_NODRX_SYNC_DL	SUM		Basic observability, Session Trace, Integrity Analytics
3	0	2.0			464			bearerDownlinkMacLatencyMeasSamplesDRXActSync_5	Number of data bursts used for DL MAC latency measurements that arrive when the UE is in DRX activity period and in UL In-sync state. Only DRBs with the QCIs between minQciLatencyMeas and maxQciLatencyMeas are included into the measurement.		Unsigned Integer (32 bit)	0	4294967295	3234	INTERNAL_PER_UE_RB_TRAFFIC_REP	EVENT_PARAM_PER_DRB_LAT_MAC_SAMPL_NODRX_SYNC_DL	SUM		Basic observability, Session Trace, Integrity Analytics
1	1	1.1			465			bearerID_6	Bearer Id as defined in 3GPP TS 36413-840		Byte	0	15	5	INTERNAL_PROC_INITIAL_CTXT_SETUP INTERNAL_PROC_HO_X2_EXEC_IN INTERNAL_PROC_HO_S1_EXEC_IN INTERNAL_PROC_RRC_CONNECTION_RE_ESTABLISHMENT INTERNAL_PROC_ERAB_SETUP INTERNAL_PER_UE_RB_TRAFFIC_REP	INTERNAL_PER_UE_RB_TRAFFIC_REP.EVENT_PARAM_BEARER_ID		Correlation between setup and the periodic event needed.	Basic observability, Session Trace,
1	1	1.1			466			bearerERABID_6	E-RAB Id as defined in 3GPP TS 36413-840		Byte	0	15	5	INTERNAL_PROC_INITIAL_CTXT_SETUP INTERNAL_PROC_HO_X2_EXEC_IN INTERNAL_PROC_HO_S1_EXEC_IN INTERNAL_PROC_RRC_CONNECTION_RE_ESTABLISHMENT INTERNAL_PROC_ERAB_SETUP INTERNAL_PER_UE_RB_TRAFFIC_REP	INTERNAL_PER_UE_RB_TRAFFIC_REP.EVENT_PARAM_ERAB_ID		Correlation between setup and the periodic event needed.	Basic observability, Session Trace,
1	1	1.1			467			bearerType_6	Bearer bearer (signalling versus data)		Unsigned Integer (16 bit)	0	1	0	INTERNAL_PER_UE_RB_TRAFFIC_REP	EVENT_PARAM_BEARER_TYPE
1	0	1.1			468			bearerProcedureType_6	Bearer Procedure Type		Unsigned Integer (16 bit)	0	0	2	INTERNAL_EVENT_ERAB_DATA_INFO	EVENT_PARAM_ERAB_PROCEDURE			Basic observability, Session Trace,
1	0	1.1			469			bearerEstabDateTime_6	Time of radio bearer setup. Timestamp is in Coordinated Universal Time (UTC)	time	String	-	-	20140101235959	INTERNAL_PROC_INITIAL_CTXT_SETUP INTERNAL_PROC_HO_X2_PREP_IN INTERNAL_PROC_HO_S1_PREP_IN INTERNAL_PROC_RRC_CONNECTION_RE_ESTABLISHMENT INTERNAL_PROC_ERAB_SETUP	TIMESTAMP fields			Basic observability
1	1	1.1	New field, existing event	Enable Access latency analytics	470			bearerEstabDuration_6	Time taken for ERAB setup procedure, in milliseconds. If ERAB was set up as part of initial context setup this is not populated - see initCtxtSetupTime	ms	Unsigned Integer (32 bit)	0	4294967295	7541	INTERNAL_PROC_ERAB_SETUP	STOP - START timestamps			Basic observability, Session Trace, Access Latency Analysis
1	0	1.1			471			bearerSGWIPAddr_6	SGW IP Address for the bearer	ipaddr	String			IPv4: 10.2.3.4	S1_INITIAL_CONTEXT_SETUP_REQUEST S1_HANDOVER_REQUEST X2_HANDOVER_REQUEST S1_ERAB_SETUP_REQUEST	E-RABs To Be Setup List.Transport Layer Address			Basic observability, Session Trace
1	0	1.1			472			bearerGTP-TEID_6	GTP TEID for the bearer		Octet String			0x00036DED	S1_INITIAL_CONTEXT_SETUP_REQUEST S1_HANDOVER_REQUEST X2_HANDOVER_REQUEST S1_ERAB_SETUP_REQUEST	E-RABs To Be Setup List.gTP-TEID			Basic observability, Session Trace
1	0	1.1			473			bearerEstabQCI_6	QCI assigned to the radio bearer at establishment		Unsigned Integer (16 bit)	0	255	6	INTERNAL_PROC_ERAB_SETUP INTERNAL_PROC_INITIAL_CTXT_SETUP	EVENT_ARRAY_ERAB_SETUP_REQ_QCI			Basic observability, Session Trace
1	0	1.1			474			bearerPriorityLevel_6	Bearer ARP Priority Level		Unsigned Integer (16 bit)	0	255	2	INTERNAL_PROC_INITIAL_CTXT_SETUP INTERNAL_PROC_ERAB_SETUP INTERNAL_PROC_HO_PREP_X2_IN INTERNAL_PROC_HO_PREP_S1_IN X2_CONTEXT_FETCH_REQUEST	INTERNAL.EVENT_ARRAY_ERAB_SETUP_REQ_ARP X2_CTXT_FETCH.e-RAB-ToBeSetup-List [ ].priorityLevel			Basic observability, Session Trace
1	0	1.1			475			bearerPreemptionCapability_6	Bearer Preemption Capability		Byte	0	1	1	INTERNAL_PROC_INITIAL_CTXT_SETUP INTERNAL_PROC_ERAB_SETUP INTERNAL_PROC_HO_PREP_X2_IN INTERNAL_PROC_HO_PREP_S1_IN X2_CONTEXT_FETCH_REQUEST	EVENT_ARRAY_ERAB_SETUP_REQ_PCI X2_CTXT_FETCH.e-RAB-ToBeSetup-List [ ].pre-emptionCapability			Basic observability, Session Trace
1	0	1.1			476			bearerPreemptionVulnerability_6	Bearer Preemption Vulnerability		Byte	0	1	1	INTERNAL_PROC_INITIAL_CTXT_SETUP INTERNAL_PROC_ERAB_SETUP INTERNAL_PROC_HO_PREP_X2_IN INTERNAL_PROC_HO_PREP_S1_IN X2_CONTEXT_FETCH_REQUEST	EVENT_ARRAY_ERAB_SETUP_REQ_PVI X2_CTXT_FETCH.e-RAB-ToBeSetup-List [ ].pre-emptionVulnerability			Basic observability, Session Trace
1	0	1.1			477			bearerDownlinkRequestedGBR_6	Total amount of requested DL bit rate for GBR bearers in the request.	Mb/s	Unsigned Integer (32 bit)	0	304035759	342	INTERNAL_PROC_INITIAL_CTXT_SETUP INTERNAL_PROC_ERAB_SETUP	EVENT_PARAM_ACCUMULATED_DL_REQUESTED_GBR			Basic observability, Session Trace
1	0	1.1			478			bearerUplinkRequestedGBR_6	Total amount of requested UL bit rate for GBR bearers in the request.	Mb/s	Unsigned Integer (32 bit)	0	304035759	43	INTERNAL_PROC_INITIAL_CTXT_SETUP INTERNAL_PROC_ERAB_SETUP	EVENT_PARAM_ACCUMULATED_UL_REQUESTED_GBR			Basic observability, Session Trace
1	0	1.1			479			bearerDownlinkAdmittedGBR_6	Total amount of admitted DL bit rate for GBR bearers in the request.	Mb/s	Unsigned Integer (32 bit)	0	304035759	5	INTERNAL_PROC_INITIAL_CTXT_SETUP INTERNAL_PROC_ERAB_SETUP	EVENT_PARAM_ACCUMULATED_DL_ADMITTED_GBR			Basic observability, Session Trace
1	0	1.1			480			bearerUplinkAdmittedGBR_6	Total amount of admitted UL bit rate for GBR bearers in the request.	Mb/s	Unsigned Integer (32 bit)	0	304035759	3	INTERNAL_PROC_INITIAL_CTXT_SETUP INTERNAL_PROC_ERAB_SETUP	EVENT_PARAM_ACCUMULATED_UL_ADMITTED_GBR			Basic observability, Session Trace
1	0	1.1			481			BRR #0_6	Bearer Release Reason #0, RAB Release Triggering Node		Unsigned Integer (16 bit)	0	1	1	INTERNAL_PROC_ERAB_RELEASE	EVENT_PARAM_TRIGGERING_NODE			Basic observability, Session Trace, Dropped Call Analytics,
1	0	1.1			482			BRR #1_6	Bearer Release Reason #1, RAB Release S1 release cause		Unsigned Integer (16 bit)	0	33	3	INTERNAL_PROC_ERAB_RELEASE	EVENT_PARAM_S1_RELEASE_CAUSE			Basic observability, Session Trace, Dropped Call Analytics,
1	0	1.1			483			BRR #2_6	Bearer Release Reason #2, RAB Release Internal Release Cause		Unsigned Integer (16 bit)	0	30	0	INTERNAL_PROC_ERAB_RELEASE	EVENT_PARAM_INTERNAL_RELEASE_CAUSE			Basic observability, Session Trace, Dropped Call Analytics,
1	0	1.1			484			BRR #3_6	Bearer Release Reason #3, RAB Release Result		Unsigned Integer (16 bit)	0	48	2	INTERNAL_PROC_ERAB_RELEASE	EVENT_PARAM_ERAB_RELEASE_RESULT			Basic observability, Session Trace, Dropped Call Analytics,
1	0	1.1			485			BRR #4_6	Bearer Release Reason #4, RAB Release 3GPP Cause, Combination of both 3GPP Cause Group and 3GPP Cause. Could either be S1 Cause or X2 Cause.		Unsigned Integer (16 bit)	0	39	21	INTERNAL_PROC_ERAB_RELEASE	EVENT_PARAM_3GPP_CAUSE_GROUP EVENT_PARAM_3GPP_CAUSE	( EVENT_PARAM_3GPP_CAUSE_GROUP * 1000 ) + EVENT_PARAM_3GPP_CAUSE		Basic observability, Session Trace, Dropped Call Analytics,
1	0	1.1			486			BRR #5_6	Bearer Release Reason #5, RAB Setup Result		Unsigned Integer (16 bit)	0	0	1	INTERNAL_PROC_ERAB_SETUP	EVENT_ARRAY_ERAB_SETUP_RESULT			Basic observability, Session Trace, Blocked Call Analytics,
1	0	1.1			487			BRR #6_6	Bearer Release Reason #6, RAB Setup 3GPP Cause, Combination of both 3GPP Cause Group and 3GPP Cause. Could either be S1 Cause or X2 Cause.		Unsigned Integer (16 bit)	0	39	4	INTERNAL_PROC_ERAB_SETUP	EVENT_PARAM_3GPP_CAUSE_GROUP EVENT_PARAM_3GPP_CAUSE	( EVENT_PARAM_3GPP_CAUSE_GROUP * 1000 ) + EVENT_PARAM_3GPP_CAUSE		Basic observability, Session Trace, Blocked Call Analytics,
1	0	1.1			488			bearerReleaseDateTime_6	Time of radio bearer release/disconnection. Timestamp is in Coordinated Universal Time (UTC)	time	String	-	-	20140101235959	INTERNAL_PROC_ERAB_RELEASE INTERNAL_PROC_UE_CTXT_RELEASE	TIMESTAMP fields	Lookup via QCI. If 3GPP standard QoS settings standard look up applies, otherwise operators settings need to be provided.		Basic observability
1	0	1.1			489			bearerReleaseQCI_6	QCI assigned to the radio bearer at release		Unsigned Integer (16 bit)	0	15	4	INTERNAL_PROC_ERAB_RELEASE INTERNAL_PROC_UE_CTXT_RELEASE	EVENT_ARRAY_ERAB_RELEASE_REQ_QCI[]			Basic observability, Session Trace, QoS Analysis
1	0	1.1			490			bearerReleaseDataLostIndicator_6	Indicates RAB wasn't successfully established in target and had data in UL/DL buffers at the release.		byte	0	3	2	INTERNAL_PROC_ERAB_RELEASE INTERNAL_PROC_UE_CTXT_RELEASE	EVENT_ARRAY_ERAB_DATA_LOST[]			Dropped Call Analytics
1	0	1.1			491			bearerReleaseInactiveGapIndicator_6	Indicates ERAB has had an inactive gap, providing observability to quantify and correlate VoLTE call releases due to RTP time-out		byte	0	2	1	INTERNAL_PROC_ERAB_RELEASE INTERNAL_PROC_UE_CTXT_RELEASE	EVENT_ARRAY_ERAB_INACTIVE_GAP[]			Dropped Call Analytics
1	0	1.1			492			bearerDownlinkPDCPDataVol_6	Downlink transmitted DRB volume in the PDCP layer.	byte	Long Integer	0	4294967295	543534	INTERNAL_PER_UE_RB_TRAFFIC_REP	EVENT_PARAM_PER_DRB_PDCP_TRANSVOL_DL	SUM		Basic observability, Session Trace, Coverage & Capacity Analytics
1	0	1.1			493			bearerUplinkPDCPDataVol_6	Uplink DRB volume for PDCP SDUs	byte	Long Integer	0	4294967295	5676778	INTERNAL_PER_UE_RB_TRAFFIC_REP	EVENT_PARAM_PER_DRB_PDCP_RECVOL_UL	SUM		Basic observability, Session Trace, Coverage & Capacity Analytics
1	0	1.1			494			bearerDownlinkPDCPDataVolAck_6	Downlink (PDCP SDU) volume on DRB that has been transmitted and acknowledged.	byte	Long Integer	0	4294967295	5432	INTERNAL_PER_UE_RB_TRAFFIC_REP	EVENT_PARAM_PER_DRB_PDCP_ACKVOL_DL	SUM		Basic observability, Session Trace, Coverage & Capacity Analytics
2	0	2.0			495			bearerDownlinkRLCMACDelay_6	Aggregated time for the downlink delay measure in the RLC layer. One sample per RLC SDU sent to MAC. The time for each sample is between reception of a packet (PDCP SDU) until the packet is sent to the MAC layer entity for transmission on the air.	ms	Long Integer	0	4294967295	5666	INTERNAL_PER_UE_RB_TRAFFIC_REP	EVENT_PARAM_PER_DRB_DL_RLC_DELAY	SUM		Basic observability, Session Trace, Integrity Analytics
2	0	2.0			496			bearerDownlinkRLCMACDelaySamples_6	Number of samples to be used in DL MAC delay measure calculations		Unsigned Integer (32 bit)	0	304035759	32	INTERNAL_PER_UE_RB_TRAFFIC_REP	EVENT_PARAM_PER_DRB_DL_RLC_DELAY_SAMPL	SUM		Basic observability, Session Trace, Integrity Analytics
2	0	2.0			497			bearerDownlinkMACLatency_6	Aggregated time samples for the DL latency measure. The time is between reception of a PDCP SDU untill the first succesful transmission of a MAC SDU have been transmitted	ms	Long Integer	0	4294967295	4678	INTERNAL_PER_UE_RB_TRAFFIC_REP	EVENT_PARAM_PER_DRB_LAT_TIME_DL	SUM		Basic observability, Session Trace, Integrity Analytics
2	0	2.0			498			bearerDownlinkMACLatencySamples_6	Number of samples to be used in DL latency measure calculations		Unsigned Integer (32 bit)	0	304035759	32	INTERNAL_PER_UE_RB_TRAFFIC_REP	EVENT_PARAM_PER_DRB_LAT_SAMPL_DL	SUM		Basic observability, Session Trace, Integrity Analytics
3	0	2.0			499			bearerDownlinkPktsDiscardedAQM_6	Downlink packets which have not been transmitted (i.e. discared) due to active queue management(AQM)		Long Integer	0	4294967295	1	INTERNAL_PER_UE_RB_TRAFFIC_REP	EVENT_PARAM_PER_DRB_PACKET_DISC_AQM_DL	SUM		Basic observability, Session Trace, Integrity Analytics
3	0	2.0			500			bearerDownlinkPktsLostHO_6	Downlink PDCP SDUs discarded due to HO per DRB		Long Integer	0	4294967295	23423	INTERNAL_PER_UE_RB_TRAFFIC_REP	EVENT_PARAM_PER_DRB_PACKET_LOST_HO_DL	SUM		Basic observability, Session Trace, Integrity Analytics, Mobility Analytics
3	0	2.0			501			bearerDownlinkPktsLostPELR_6	Downlink PDCP SDUs discarded due to reasons other than HO per DRB		Long Integer	0	4294967295	5432	INTERNAL_PER_UE_RB_TRAFFIC_REP	EVENT_PARAM_PER_DRB_PACKET_LOST_PELR_DL	SUM		Basic observability, Session Trace, Integrity Analytics
1	0	1.1			502			bearerDowlinkPktsTxRLCAM_6	Downlink PDCP SDUs transmitted successfully per DRB for RLC AM		Long Integer	0	4294967295	5432	INTERNAL_PER_UE_RB_TRAFFIC_REP	EVENT_PARAM_PER_DRB_PACKET_TR_DL_RLCAM	SUM		Basic observability, Session Trace, Integrity Analytics
1	0	1.1			503			bearerDownlinkPktsTxRLCUM_6	Downlink PDCP SDUs transmitted successfully per DRB for RLC UM		Long Integer	0	4294967295	56476	INTERNAL_PER_UE_RB_TRAFFIC_REP	EVENT_PARAM_PER_DRB_PACKET_TR_DL_RLCUM	SUM		Basic observability, Session Trace, Integrity Analytics, VoLTE Analytics
3	0	2.0			504			bearerDownlinkPktsLostPELRUU_RLC_AM_6	Downlink PDCP SDUs transmitted unsuccessfully per DRB for RLC AM		Long Integer	0	4294967295	765	INTERNAL_PER_UE_RB_TRAFFIC_REP	EVENT_PARAM_PER_DRB_PACKET_LOST_PELR_UU_DL_RLCAM	SUM		Basic observability, Session Trace, Integrity Analytics
3	0	2.0			505			bearerDownlinkPktsLostPELRUU_RLC_UM_6	Downlink PDCP SDUs transmitted unsuccessfully per DRB for RLC UM		Long Integer	0	4294967295	4522	INTERNAL_PER_UE_RB_TRAFFIC_REP	EVENT_PARAM_PER_DRB_PACKET_LOST_PELR_UU_DL_RLCUM	SUM		Basic observability, Session Trace, Integrity Analytics, VoLTE Analytics
3	0	2.0			506			bearerDownlinkPDCPVolLastTTI_6	Downlink transmitted PDCP volume for the last piece of data in large data bursts		Long Integer	0	4294967295	1122	INTERNAL_PER_UE_RB_TRAFFIC_REP	EVENT_PARAM_PER_DRB_PDCPLASTTTI_TRANSVOL_DL	SUM		Basic observability, Session Trace, Integrity Analytics
3	0	2.0			507			bearerUplinkPDCPSDUsLostSeqNumAnalysis_6	Uplink PDCP SDUs lost for a DRB based on sequence number analysis.		Long Integer	0	4294967295	123	INTERNAL_PER_UE_RB_TRAFFIC_REP	EVENT_PARAM_PER_DRB_PACKET_LOST_UL	SUM		Basic observability, Session Trace, Integrity Analytics
2	0	2.0			508			bearerDownlinkPDCPPktReceived_6	Downlink PDCP SDUs received for a DRB		Long Integer	0	4294967295	342	INTERNAL_PER_UE_RB_TRAFFIC_REP	EVENT_PARAM_PER_DRB_PACKET_REC_DL	SUM		Basic observability, Session Trace, Integrity Analytics
2	0	2.0			509			bearerUplinkPDCPPktReceived_6	Uplink PDCP SDUs received for a DRB		Long Integer	0	4294967295	342	INTERNAL_PER_UE_RB_TRAFFIC_REP	EVENT_PARAM_PER_DRB_PACKET_REC_UL	SUM		Basic observability, Session Trace, Integrity Analytics
1	0	1.1			510			bearerDownlinkTxTime_6	Downlink transmission time	ms	Long Integer	0	4294967295	3455	INTERNAL_PER_UE_RB_TRAFFIC_REP	EVENT_PARAM_PER_DRB_THP_TIME_DL	SUM		Basic observability, Session Trace, Integrity Analytics
3	0	2.0			511			bearerDownlinkMaxS1UDiscontinuityBurst_6	The maximum input(DL) GTP-U user packet contiguous discontinuity burst that has been detected for S1-U. That is, the maximum difference between the expected GTP-U sequence number and the received GTP-U sequence number.		Unsigned Integer (32 bit)	0	304035759	3455	INTERNAL_PER_UE_RB_TRAFFIC_REP	EVENT_PARAM_PER_DRB_S1_PACKET_BURST_MAX_DISCONTINUOUS_DL	SUM		Basic observability, Session Trace, Integrity Analytics
3	0	2.0			512			bearerDownlinkS1UOOOPkts_6	The total number of input(DL) out-of-order user packets for S1-U, based on sequence number analysis.		Long Integer	0	4294967295	3455	INTERNAL_PER_UE_RB_TRAFFIC_REP	EVENT_PARAM_PER_DRB_S1_PACKET_DELAYED_DL	SUM		Basic observability, Session Trace, Integrity Analytics
3	0	2.0			513			bearerDownlinkS1UDiscontinuities_6	The total number of input (DL) user packet discontinuities that have been detected for S1-U, based on sequence number analysis.		Long Integer	0	4294967295	3455	INTERNAL_PER_UE_RB_TRAFFIC_REP	EVENT_PARAM_PER_DRB_S1_PACKET_DISCONTINUITY_DL	SUM		Basic observability, Session Trace, Integrity Analytics
3	0	2.0			514			bearerDownlinkMacThroughputTime_6	Time from when data arrives to the empty PDCP SDU buffer until this buffer is emptied and all the MAC HARQ buffers containing DRB data for this PDCP entity are emptied, either by a succesful transmission or by a HARQ failure. Transmissions of UL RLC status PDUs are not counted.		Unsigned Integer (32 bit)	0	304035759	43254	INTERNAL_PER_UE_RB_TRAFFIC_REP	EVENT_PARAM_PER_DRB_THP_MACTIME_DL	SUM		Basic observability, Session Trace, Integrity Analytics
3	0	2.0			515			bearerDownlinkMacThroughputVolume_6	Transmitted DL MAC volume on one DRB. Volume for UL RLC status PDUs is not counted.		Long Integer	0	4294967295	5435	INTERNAL_PER_UE_RB_TRAFFIC_REP	EVENT_PARAM_PER_DRB_THP_MACVOL_DL	SUM		Basic observability, Session Trace, Integrity Analytics
3	0	2.0			516			bearerDownlinkMacLatencyTime_6	The DL transmission time on RB level		Long Integer	0	4294967295	543	INTERNAL_PER_UE_RB_TRAFFIC_REP	EVENT_PARAM_PER_DRB_LAT_MAC_TIME_DL	SUM		Basic observability, Session Trace, Integrity Analytics
3	0	2.0			517			bearerDownlinkMacLatencyMeasSamples_6	Number of samples for DL MAC latency measurements for the QCIs in the given range. Only DRBs with the QCIs between minQciLatencyMeas and maxQciLatencyMeas are included into the measurement.		Long Integer	0	4294967295	1234	INTERNAL_PER_UE_RB_TRAFFIC_REP	EVENT_PARAM_PER_DRB_LAT_MAC_SAMPL_DL	SUM		Basic observability, Session Trace, Integrity Analytics
3	0	2.0			518			bearerDownlinkMacLatencyMeasDRXInactNoSync_6	The DL MAC latency time for data bursts that arrived during DRX inactivity period and UL out-of-sync state. It is accumulated over all DRBs with QCIs in the given range. Counts time from when the data arrives to the empty PDCP SDU buffer while MAC DRB buffer is also empty, until the first data on the MAC layer is transmitted. Includes only bursts when the UE is in DRX inactivity period and UL Out-of-sync state. Only QCIs between minQciLatencyMeas and maxQciLatencyMeas are included into the measurement.	ms	Unsigned Integer (32 bit)	0	4294967295	5325	INTERNAL_PER_UE_RB_TRAFFIC_REP	EVENT_PARAM_PER_DRB_LAT_MAC_TIME_DRX_NOSYNC_DL	SUM		Basic observability, Session Trace, Integrity Analytics
3	0	2.0			519			bearerDownlinkMacLatencyMeasSamplesDRXInactNoSync_6	Number of data bursts used for DL MAC latency measurements that arrive when the UE is in DRX inactivity period and in UL Out-of-sync state. Only DRBs with the QCIs between minQciLatencyMeas and maxQciLatencyMeas are included into the measurement.		Unsigned Integer (32 bit)	0	4294967295	654	INTERNAL_PER_UE_RB_TRAFFIC_REP	EVENT_PARAM_PER_DRB_LAT_MAC_SAMPL_DRX_NOSYNC_DL	SUM		Basic observability, Session Trace, Integrity Analytics
3	0	2.0			520			bearerDownlinkMacLatencyMeasDRXInactSync_6	The DL MAC latency time for data bursts that arrived during DRX inactivity period and UL In-sync state. It is accumulated over all DRBs with QCIs in the given range. It aggregates time from when the data arrives to the empty PDCP SDU buffer while MAC DRB buffer is also empty, until the first data on the MAC layer is transmitted. Includes only bursts when the UE is in DRX inactivity period and in UL In-sync state. Only QCIs between minQciLatencyMeas and maxQciLatencyMeas are included into the measurement.	ms	Unsigned Integer (32 bit)	0	4294967295	543	INTERNAL_PER_UE_RB_TRAFFIC_REP	EVENT_PARAM_PER_DRB_LAT_MAC_TIME_DRX_SYNC_DL	SUM		Basic observability, Session Trace, Integrity Analytics
3	0	2.0			521			bearerDownlinkMacLatencyMeasSamplesDRXInactSync_6	Number of data bursts used for DL MAC latency measurements that arrive when the UE is in DRX inactivity period and in UL In-sync state. Only DRBs with the QCIs between minQciLatencyMeas and maxQciLatencyMeas are included into the measurement.		Unsigned Integer (32 bit)	0	4294967295	4535	INTERNAL_PER_UE_RB_TRAFFIC_REP	EVENT_PARAM_PER_DRB_LAT_MAC_SAMPL_DRX_SYNC_DL	SUM		Basic observability, Session Trace, Integrity Analytics
3	0	2.0			522			bearerDownlinkMacLatencyMeasDRXActSync_6	The DL MAC latency time for data bursts that arrived during DRX activity period and UL In-sync state. It is accumulated over all DRBs with QCIs in the given range. Counts time from when the data arrives to the empty PDCP SDU buffer while MAC DRB buffer is also empty, until the first data on the MAC layer is transmitted. Includes only bursts when the UE is in DRX inactivity period and in UL In-sync state. Only QCIs between minQciLatencyMeas and maxQciLatencyMeas are included into the measurement.	ms	Unsigned Integer (32 bit)	0	4294967295	5432	INTERNAL_PER_UE_RB_TRAFFIC_REP	EVENT_PARAM_PER_DRB_LAT_MAC_TIME_NODRX_SYNC_DL	SUM		Basic observability, Session Trace, Integrity Analytics
3	0	2.0			523			bearerDownlinkMacLatencyMeasSamplesDRXActSync_6	Number of data bursts used for DL MAC latency measurements that arrive when the UE is in DRX activity period and in UL In-sync state. Only DRBs with the QCIs between minQciLatencyMeas and maxQciLatencyMeas are included into the measurement.		Unsigned Integer (32 bit)	0	4294967295	3234	INTERNAL_PER_UE_RB_TRAFFIC_REP	EVENT_PARAM_PER_DRB_LAT_MAC_SAMPL_NODRX_SYNC_DL	SUM		Basic observability, Session Trace, Integrity Analytics
1	1	1.1			524			bearerID_7	Bearer Id as defined in 3GPP TS 36413-840		Byte	0	15	5	INTERNAL_PROC_INITIAL_CTXT_SETUP INTERNAL_PROC_HO_X2_EXEC_IN INTERNAL_PROC_HO_S1_EXEC_IN INTERNAL_PROC_RRC_CONNECTION_RE_ESTABLISHMENT INTERNAL_PROC_ERAB_SETUP INTERNAL_PER_UE_RB_TRAFFIC_REP	INTERNAL_PER_UE_RB_TRAFFIC_REP.EVENT_PARAM_BEARER_ID		Correlation between setup and the periodic event needed.	Basic observability, Session Trace,
1	1	1.1			525			bearerERABID_7	E-RAB Id as defined in 3GPP TS 36413-840		Byte	0	15	5	INTERNAL_PROC_INITIAL_CTXT_SETUP INTERNAL_PROC_HO_X2_EXEC_IN INTERNAL_PROC_HO_S1_EXEC_IN INTERNAL_PROC_RRC_CONNECTION_RE_ESTABLISHMENT INTERNAL_PROC_ERAB_SETUP INTERNAL_PER_UE_RB_TRAFFIC_REP	INTERNAL_PER_UE_RB_TRAFFIC_REP.EVENT_PARAM_ERAB_ID		Correlation between setup and the periodic event needed.	Basic observability, Session Trace,
1	1	1.1			526			bearerType_7	Bearer bearer (signalling versus data)		Unsigned Integer (16 bit)	0	1	0	INTERNAL_PER_UE_RB_TRAFFIC_REP	EVENT_PARAM_BEARER_TYPE
1	0	1.1			527			bearerProcedureType_7	Bearer Procedure Type		Unsigned Integer (16 bit)	0	0	2	INTERNAL_EVENT_ERAB_DATA_INFO	EVENT_PARAM_ERAB_PROCEDURE			Basic observability, Session Trace,
1	0	1.1			528			bearerEstabDateTime_7	Time of radio bearer setup. Timestamp is in Coordinated Universal Time (UTC)	time	String	-	-	20140101235959	INTERNAL_PROC_INITIAL_CTXT_SETUP INTERNAL_PROC_HO_X2_PREP_IN INTERNAL_PROC_HO_S1_PREP_IN INTERNAL_PROC_RRC_CONNECTION_RE_ESTABLISHMENT INTERNAL_PROC_ERAB_SETUP	TIMESTAMP fields			Basic observability
1	1	1.1	New field, existing event	Enable Access latency analytics	529			bearerEstabDuration_7	Time taken for ERAB setup procedure, in milliseconds. If ERAB was set up as part of initial context setup this is not populated - see initCtxtSetupTime	ms	Unsigned Integer (32 bit)	0	4294967295	7541	INTERNAL_PROC_ERAB_SETUP	STOP - START timestamps			Basic observability, Session Trace, Access Latency Analysis
1	0	1.1			530			bearerSGWIPAddr_7	SGW IP Address for the bearer	ipaddr	String			IPv4: 10.2.3.4	S1_INITIAL_CONTEXT_SETUP_REQUEST S1_HANDOVER_REQUEST X2_HANDOVER_REQUEST S1_ERAB_SETUP_REQUEST	E-RABs To Be Setup List.Transport Layer Address			Basic observability, Session Trace
1	0	1.1			531			bearerGTP-TEID_7	GTP TEID for the bearer		Octet String			0x00036DED	S1_INITIAL_CONTEXT_SETUP_REQUEST S1_HANDOVER_REQUEST X2_HANDOVER_REQUEST S1_ERAB_SETUP_REQUEST	E-RABs To Be Setup List.gTP-TEID			Basic observability, Session Trace
1	0	1.1			532			bearerEstabQCI_7	QCI assigned to the radio bearer at establishment		Unsigned Integer (16 bit)	0	255	6	INTERNAL_PROC_ERAB_SETUP INTERNAL_PROC_INITIAL_CTXT_SETUP	EVENT_ARRAY_ERAB_SETUP_REQ_QCI			Basic observability, Session Trace
1	0	1.1			533			bearerPriorityLevel_7	Bearer ARP Priority Level		Unsigned Integer (16 bit)	0	255	2	INTERNAL_PROC_INITIAL_CTXT_SETUP INTERNAL_PROC_ERAB_SETUP INTERNAL_PROC_HO_PREP_X2_IN INTERNAL_PROC_HO_PREP_S1_IN X2_CONTEXT_FETCH_REQUEST	INTERNAL.EVENT_ARRAY_ERAB_SETUP_REQ_ARP X2_CTXT_FETCH.e-RAB-ToBeSetup-List [ ].priorityLevel			Basic observability, Session Trace
1	0	1.1			534			bearerPreemptionCapability_7	Bearer Preemption Capability		Byte	0	1	1	INTERNAL_PROC_INITIAL_CTXT_SETUP INTERNAL_PROC_ERAB_SETUP INTERNAL_PROC_HO_PREP_X2_IN INTERNAL_PROC_HO_PREP_S1_IN X2_CONTEXT_FETCH_REQUEST	EVENT_ARRAY_ERAB_SETUP_REQ_PCI X2_CTXT_FETCH.e-RAB-ToBeSetup-List [ ].pre-emptionCapability			Basic observability, Session Trace
1	0	1.1			535			bearerPreemptionVulnerability_7	Bearer Preemption Vulnerability		Byte	0	1	1	INTERNAL_PROC_INITIAL_CTXT_SETUP INTERNAL_PROC_ERAB_SETUP INTERNAL_PROC_HO_PREP_X2_IN INTERNAL_PROC_HO_PREP_S1_IN X2_CONTEXT_FETCH_REQUEST	EVENT_ARRAY_ERAB_SETUP_REQ_PVI X2_CTXT_FETCH.e-RAB-ToBeSetup-List [ ].pre-emptionVulnerability			Basic observability, Session Trace
1	0	1.1			536			bearerDownlinkRequestedGBR_7	Total amount of requested DL bit rate for GBR bearers in the request.	Mb/s	Unsigned Integer (32 bit)	0	304035759	342	INTERNAL_PROC_INITIAL_CTXT_SETUP INTERNAL_PROC_ERAB_SETUP	EVENT_PARAM_ACCUMULATED_DL_REQUESTED_GBR			Basic observability, Session Trace
1	0	1.1			537			bearerUplinkRequestedGBR_7	Total amount of requested UL bit rate for GBR bearers in the request.	Mb/s	Unsigned Integer (32 bit)	0	304035759	43	INTERNAL_PROC_INITIAL_CTXT_SETUP INTERNAL_PROC_ERAB_SETUP	EVENT_PARAM_ACCUMULATED_UL_REQUESTED_GBR			Basic observability, Session Trace
1	0	1.1			538			bearerDownlinkAdmittedGBR_7	Total amount of admitted DL bit rate for GBR bearers in the request.	Mb/s	Unsigned Integer (32 bit)	0	304035759	5	INTERNAL_PROC_INITIAL_CTXT_SETUP INTERNAL_PROC_ERAB_SETUP	EVENT_PARAM_ACCUMULATED_DL_ADMITTED_GBR			Basic observability, Session Trace
1	0	1.1			539			bearerUplinkAdmittedGBR_7	Total amount of admitted UL bit rate for GBR bearers in the request.	Mb/s	Unsigned Integer (32 bit)	0	304035759	3	INTERNAL_PROC_INITIAL_CTXT_SETUP INTERNAL_PROC_ERAB_SETUP	EVENT_PARAM_ACCUMULATED_UL_ADMITTED_GBR			Basic observability, Session Trace
1	0	1.1			540			BRR #0_7	Bearer Release Reason #0, RAB Release Triggering Node		Unsigned Integer (16 bit)	0	1	1	INTERNAL_PROC_ERAB_RELEASE	EVENT_PARAM_TRIGGERING_NODE			Basic observability, Session Trace, Dropped Call Analytics,
1	0	1.1			541			BRR #1_7	Bearer Release Reason #1, RAB Release S1 release cause		Unsigned Integer (16 bit)	0	33	3	INTERNAL_PROC_ERAB_RELEASE	EVENT_PARAM_S1_RELEASE_CAUSE			Basic observability, Session Trace, Dropped Call Analytics,
1	0	1.1			542			BRR #2_7	Bearer Release Reason #2, RAB Release Internal Release Cause		Unsigned Integer (16 bit)	0	30	0	INTERNAL_PROC_ERAB_RELEASE	EVENT_PARAM_INTERNAL_RELEASE_CAUSE			Basic observability, Session Trace, Dropped Call Analytics,
1	0	1.1			543			BRR #3_7	Bearer Release Reason #3, RAB Release Result		Unsigned Integer (16 bit)	0	48	2	INTERNAL_PROC_ERAB_RELEASE	EVENT_PARAM_ERAB_RELEASE_RESULT			Basic observability, Session Trace, Dropped Call Analytics,
1	0	1.1			544			BRR #4_7	Bearer Release Reason #4, RAB Release 3GPP Cause, Combination of both 3GPP Cause Group and 3GPP Cause. Could either be S1 Cause or X2 Cause.		Unsigned Integer (16 bit)	0	39	21	INTERNAL_PROC_ERAB_RELEASE	EVENT_PARAM_3GPP_CAUSE_GROUP EVENT_PARAM_3GPP_CAUSE	( EVENT_PARAM_3GPP_CAUSE_GROUP * 1000 ) + EVENT_PARAM_3GPP_CAUSE		Basic observability, Session Trace, Dropped Call Analytics,
1	0	1.1			545			BRR #5_7	Bearer Release Reason #5, RAB Setup Result		Unsigned Integer (16 bit)	0	0	1	INTERNAL_PROC_ERAB_SETUP	EVENT_ARRAY_ERAB_SETUP_RESULT			Basic observability, Session Trace, Blocked Call Analytics,
1	0	1.1			546			BRR #6_7	Bearer Release Reason #6, RAB Setup 3GPP Cause, Combination of both 3GPP Cause Group and 3GPP Cause. Could either be S1 Cause or X2 Cause.		Unsigned Integer (16 bit)	0	39	4	INTERNAL_PROC_ERAB_SETUP	EVENT_PARAM_3GPP_CAUSE_GROUP EVENT_PARAM_3GPP_CAUSE	( EVENT_PARAM_3GPP_CAUSE_GROUP * 1000 ) + EVENT_PARAM_3GPP_CAUSE		Basic observability, Session Trace, Blocked Call Analytics,
1	0	1.1			547			bearerReleaseDateTime_7	Time of radio bearer release/disconnection. Timestamp is in Coordinated Universal Time (UTC)	time	String	-	-	20140101235959	INTERNAL_PROC_ERAB_RELEASE INTERNAL_PROC_UE_CTXT_RELEASE	TIMESTAMP fields	Lookup via QCI. If 3GPP standard QoS settings standard look up applies, otherwise operators settings need to be provided.		Basic observability
1	0	1.1			548			bearerReleaseQCI_7	QCI assigned to the radio bearer at release		Unsigned Integer (16 bit)	0	15	4	INTERNAL_PROC_ERAB_RELEASE INTERNAL_PROC_UE_CTXT_RELEASE	EVENT_ARRAY_ERAB_RELEASE_REQ_QCI[]			Basic observability, Session Trace, QoS Analysis
1	0	1.1			549			bearerReleaseDataLostIndicator_7	Indicates RAB wasn't successfully established in target and had data in UL/DL buffers at the release.		byte	0	3	2	INTERNAL_PROC_ERAB_RELEASE INTERNAL_PROC_UE_CTXT_RELEASE	EVENT_ARRAY_ERAB_DATA_LOST[]			Dropped Call Analytics
1	0	1.1			550			bearerReleaseInactiveGapIndicator_7	Indicates ERAB has had an inactive gap, providing observability to quantify and correlate VoLTE call releases due to RTP time-out		byte	0	2	1	INTERNAL_PROC_ERAB_RELEASE INTERNAL_PROC_UE_CTXT_RELEASE	EVENT_ARRAY_ERAB_INACTIVE_GAP[]			Dropped Call Analytics
1	0	1.1			551			bearerDownlinkPDCPDataVol_7	Downlink transmitted DRB volume in the PDCP layer.	byte	Long Integer	0	4294967295	543534	INTERNAL_PER_UE_RB_TRAFFIC_REP	EVENT_PARAM_PER_DRB_PDCP_TRANSVOL_DL	SUM		Basic observability, Session Trace, Coverage & Capacity Analytics
1	0	1.1			552			bearerUplinkPDCPDataVol_7	Uplink DRB volume for PDCP SDUs	byte	Long Integer	0	4294967295	5676778	INTERNAL_PER_UE_RB_TRAFFIC_REP	EVENT_PARAM_PER_DRB_PDCP_RECVOL_UL	SUM		Basic observability, Session Trace, Coverage & Capacity Analytics
1	0	1.1			553			bearerDownlinkPDCPDataVolAck_7	Downlink (PDCP SDU) volume on DRB that has been transmitted and acknowledged.	byte	Long Integer	0	4294967295	5432	INTERNAL_PER_UE_RB_TRAFFIC_REP	EVENT_PARAM_PER_DRB_PDCP_ACKVOL_DL	SUM		Basic observability, Session Trace, Coverage & Capacity Analytics
2	0	2.0			554			bearerDownlinkRLCMACDelay_7	Aggregated time for the downlink delay measure in the RLC layer. One sample per RLC SDU sent to MAC. The time for each sample is between reception of a packet (PDCP SDU) until the packet is sent to the MAC layer entity for transmission on the air.	ms	Long Integer	0	4294967295	5666	INTERNAL_PER_UE_RB_TRAFFIC_REP	EVENT_PARAM_PER_DRB_DL_RLC_DELAY	SUM		Basic observability, Session Trace, Integrity Analytics
2	0	2.0			555			bearerDownlinkRLCMACDelaySamples_7	Number of samples to be used in DL MAC delay measure calculations		Unsigned Integer (32 bit)	0	304035759	32	INTERNAL_PER_UE_RB_TRAFFIC_REP	EVENT_PARAM_PER_DRB_DL_RLC_DELAY_SAMPL	SUM		Basic observability, Session Trace, Integrity Analytics
2	0	2.0			556			bearerDownlinkMACLatency_7	Aggregated time samples for the DL latency measure. The time is between reception of a PDCP SDU untill the first succesful transmission of a MAC SDU have been transmitted	ms	Long Integer	0	4294967295	4678	INTERNAL_PER_UE_RB_TRAFFIC_REP	EVENT_PARAM_PER_DRB_LAT_TIME_DL	SUM		Basic observability, Session Trace, Integrity Analytics
2	0	2.0			557			bearerDownlinkMACLatencySamples_7	Number of samples to be used in DL latency measure calculations		Unsigned Integer (32 bit)	0	304035759	32	INTERNAL_PER_UE_RB_TRAFFIC_REP	EVENT_PARAM_PER_DRB_LAT_SAMPL_DL	SUM		Basic observability, Session Trace, Integrity Analytics
3	0	2.0			558			bearerDownlinkPktsDiscardedAQM_7	Downlink packets which have not been transmitted (i.e. discared) due to active queue management(AQM)		Long Integer	0	4294967295	1	INTERNAL_PER_UE_RB_TRAFFIC_REP	EVENT_PARAM_PER_DRB_PACKET_DISC_AQM_DL	SUM		Basic observability, Session Trace, Integrity Analytics
3	0	2.0			559			bearerDownlinkPktsLostHO_7	Downlink PDCP SDUs discarded due to HO per DRB		Long Integer	0	4294967295	23423	INTERNAL_PER_UE_RB_TRAFFIC_REP	EVENT_PARAM_PER_DRB_PACKET_LOST_HO_DL	SUM		Basic observability, Session Trace, Integrity Analytics, Mobility Analytics
3	0	2.0			560			bearerDownlinkPktsLostPELR_7	Downlink PDCP SDUs discarded due to reasons other than HO per DRB		Long Integer	0	4294967295	5432	INTERNAL_PER_UE_RB_TRAFFIC_REP	EVENT_PARAM_PER_DRB_PACKET_LOST_PELR_DL	SUM		Basic observability, Session Trace, Integrity Analytics
1	0	1.1			561			bearerDowlinkPktsTxRLCAM_7	Downlink PDCP SDUs transmitted successfully per DRB for RLC AM		Long Integer	0	4294967295	5432	INTERNAL_PER_UE_RB_TRAFFIC_REP	EVENT_PARAM_PER_DRB_PACKET_TR_DL_RLCAM	SUM		Basic observability, Session Trace, Integrity Analytics
1	0	1.1			562			bearerDownlinkPktsTxRLCUM_7	Downlink PDCP SDUs transmitted successfully per DRB for RLC UM		Long Integer	0	4294967295	56476	INTERNAL_PER_UE_RB_TRAFFIC_REP	EVENT_PARAM_PER_DRB_PACKET_TR_DL_RLCUM	SUM		Basic observability, Session Trace, Integrity Analytics, VoLTE Analytics
3	0	2.0			563			bearerDownlinkPktsLostPELRUU_RLC_AM_7	Downlink PDCP SDUs transmitted unsuccessfully per DRB for RLC AM		Long Integer	0	4294967295	765	INTERNAL_PER_UE_RB_TRAFFIC_REP	EVENT_PARAM_PER_DRB_PACKET_LOST_PELR_UU_DL_RLCAM	SUM		Basic observability, Session Trace, Integrity Analytics
3	0	2.0			564			bearerDownlinkPktsLostPELRUU_RLC_UM_7	Downlink PDCP SDUs transmitted unsuccessfully per DRB for RLC UM		Long Integer	0	4294967295	4522	INTERNAL_PER_UE_RB_TRAFFIC_REP	EVENT_PARAM_PER_DRB_PACKET_LOST_PELR_UU_DL_RLCUM	SUM		Basic observability, Session Trace, Integrity Analytics, VoLTE Analytics
3	0	2.0			565			bearerDownlinkPDCPVolLastTTI_7	Downlink transmitted PDCP volume for the last piece of data in large data bursts		Long Integer	0	4294967295	1122	INTERNAL_PER_UE_RB_TRAFFIC_REP	EVENT_PARAM_PER_DRB_PDCPLASTTTI_TRANSVOL_DL	SUM		Basic observability, Session Trace, Integrity Analytics
3	0	2.0			566			bearerUplinkPDCPSDUsLostSeqNumAnalysis_7	Uplink PDCP SDUs lost for a DRB based on sequence number analysis.		Long Integer	0	4294967295	123	INTERNAL_PER_UE_RB_TRAFFIC_REP	EVENT_PARAM_PER_DRB_PACKET_LOST_UL	SUM		Basic observability, Session Trace, Integrity Analytics
2	0	2.0			567			bearerDownlinkPDCPPktReceived_7	Downlink PDCP SDUs received for a DRB		Long Integer	0	4294967295	342	INTERNAL_PER_UE_RB_TRAFFIC_REP	EVENT_PARAM_PER_DRB_PACKET_REC_DL	SUM		Basic observability, Session Trace, Integrity Analytics
2	0	2.0			568			bearerUplinkPDCPPktReceived_7	Uplink PDCP SDUs received for a DRB		Long Integer	0	4294967295	342	INTERNAL_PER_UE_RB_TRAFFIC_REP	EVENT_PARAM_PER_DRB_PACKET_REC_UL	SUM		Basic observability, Session Trace, Integrity Analytics
1	0	1.1			569			bearerDownlinkTxTime_7	Downlink transmission time	ms	Long Integer	0	4294967295	3455	INTERNAL_PER_UE_RB_TRAFFIC_REP	EVENT_PARAM_PER_DRB_THP_TIME_DL	SUM		Basic observability, Session Trace, Integrity Analytics
3	0	2.0			570			bearerDownlinkMaxS1UDiscontinuityBurst_7	The maximum input(DL) GTP-U user packet contiguous discontinuity burst that has been detected for S1-U. That is, the maximum difference between the expected GTP-U sequence number and the received GTP-U sequence number.		Unsigned Integer (32 bit)	0	304035759	3455	INTERNAL_PER_UE_RB_TRAFFIC_REP	EVENT_PARAM_PER_DRB_S1_PACKET_BURST_MAX_DISCONTINUOUS_DL	SUM		Basic observability, Session Trace, Integrity Analytics
3	0	2.0			571			bearerDownlinkS1UOOOPkts_7	The total number of input(DL) out-of-order user packets for S1-U, based on sequence number analysis.		Long Integer	0	4294967295	3455	INTERNAL_PER_UE_RB_TRAFFIC_REP	EVENT_PARAM_PER_DRB_S1_PACKET_DELAYED_DL	SUM		Basic observability, Session Trace, Integrity Analytics
3	0	2.0			572			bearerDownlinkS1UDiscontinuities_7	The total number of input (DL) user packet discontinuities that have been detected for S1-U, based on sequence number analysis.		Long Integer	0	4294967295	3455	INTERNAL_PER_UE_RB_TRAFFIC_REP	EVENT_PARAM_PER_DRB_S1_PACKET_DISCONTINUITY_DL	SUM		Basic observability, Session Trace, Integrity Analytics
3	0	2.0			573			bearerDownlinkMacThroughputTime_7	Time from when data arrives to the empty PDCP SDU buffer until this buffer is emptied and all the MAC HARQ buffers containing DRB data for this PDCP entity are emptied, either by a succesful transmission or by a HARQ failure. Transmissions of UL RLC status PDUs are not counted.		Unsigned Integer (32 bit)	0	304035759	43254	INTERNAL_PER_UE_RB_TRAFFIC_REP	EVENT_PARAM_PER_DRB_THP_MACTIME_DL	SUM		Basic observability, Session Trace, Integrity Analytics
3	0	2.0			574			bearerDownlinkMacThroughputVolume_7	Transmitted DL MAC volume on one DRB. Volume for UL RLC status PDUs is not counted.		Long Integer	0	4294967295	5435	INTERNAL_PER_UE_RB_TRAFFIC_REP	EVENT_PARAM_PER_DRB_THP_MACVOL_DL	SUM		Basic observability, Session Trace, Integrity Analytics
3	0	2.0			575			bearerDownlinkMacLatencyTime_7	The DL transmission time on RB level		Long Integer	0	4294967295	543	INTERNAL_PER_UE_RB_TRAFFIC_REP	EVENT_PARAM_PER_DRB_LAT_MAC_TIME_DL	SUM		Basic observability, Session Trace, Integrity Analytics
3	0	2.0			576			bearerDownlinkMacLatencyMeasSamples_7	Number of samples for DL MAC latency measurements for the QCIs in the given range. Only DRBs with the QCIs between minQciLatencyMeas and maxQciLatencyMeas are included into the measurement.		Long Integer	0	4294967295	1234	INTERNAL_PER_UE_RB_TRAFFIC_REP	EVENT_PARAM_PER_DRB_LAT_MAC_SAMPL_DL	SUM		Basic observability, Session Trace, Integrity Analytics
3	0	2.0			577			bearerDownlinkMacLatencyMeasDRXInactNoSync_7	The DL MAC latency time for data bursts that arrived during DRX inactivity period and UL out-of-sync state. It is accumulated over all DRBs with QCIs in the given range. Counts time from when the data arrives to the empty PDCP SDU buffer while MAC DRB buffer is also empty, until the first data on the MAC layer is transmitted. Includes only bursts when the UE is in DRX inactivity period and UL Out-of-sync state. Only QCIs between minQciLatencyMeas and maxQciLatencyMeas are included into the measurement.	ms	Unsigned Integer (32 bit)	0	4294967295	5325	INTERNAL_PER_UE_RB_TRAFFIC_REP	EVENT_PARAM_PER_DRB_LAT_MAC_TIME_DRX_NOSYNC_DL	SUM		Basic observability, Session Trace, Integrity Analytics
3	0	2.0			578			bearerDownlinkMacLatencyMeasSamplesDRXInactNoSync_7	Number of data bursts used for DL MAC latency measurements that arrive when the UE is in DRX inactivity period and in UL Out-of-sync state. Only DRBs with the QCIs between minQciLatencyMeas and maxQciLatencyMeas are included into the measurement.		Unsigned Integer (32 bit)	0	4294967295	654	INTERNAL_PER_UE_RB_TRAFFIC_REP	EVENT_PARAM_PER_DRB_LAT_MAC_SAMPL_DRX_NOSYNC_DL	SUM		Basic observability, Session Trace, Integrity Analytics
3	0	2.0			579			bearerDownlinkMacLatencyMeasDRXInactSync_7	The DL MAC latency time for data bursts that arrived during DRX inactivity period and UL In-sync state. It is accumulated over all DRBs with QCIs in the given range. It aggregates time from when the data arrives to the empty PDCP SDU buffer while MAC DRB buffer is also empty, until the first data on the MAC layer is transmitted. Includes only bursts when the UE is in DRX inactivity period and in UL In-sync state. Only QCIs between minQciLatencyMeas and maxQciLatencyMeas are included into the measurement.	ms	Unsigned Integer (32 bit)	0	4294967295	543	INTERNAL_PER_UE_RB_TRAFFIC_REP	EVENT_PARAM_PER_DRB_LAT_MAC_TIME_DRX_SYNC_DL	SUM		Basic observability, Session Trace, Integrity Analytics
3	0	2.0			580			bearerDownlinkMacLatencyMeasSamplesDRXInactSync_7	Number of data bursts used for DL MAC latency measurements that arrive when the UE is in DRX inactivity period and in UL In-sync state. Only DRBs with the QCIs between minQciLatencyMeas and maxQciLatencyMeas are included into the measurement.		Unsigned Integer (32 bit)	0	4294967295	4535	INTERNAL_PER_UE_RB_TRAFFIC_REP	EVENT_PARAM_PER_DRB_LAT_MAC_SAMPL_DRX_SYNC_DL	SUM		Basic observability, Session Trace, Integrity Analytics
3	0	2.0			581			bearerDownlinkMacLatencyMeasDRXActSync_7	The DL MAC latency time for data bursts that arrived during DRX activity period and UL In-sync state. It is accumulated over all DRBs with QCIs in the given range. Counts time from when the data arrives to the empty PDCP SDU buffer while MAC DRB buffer is also empty, until the first data on the MAC layer is transmitted. Includes only bursts when the UE is in DRX inactivity period and in UL In-sync state. Only QCIs between minQciLatencyMeas and maxQciLatencyMeas are included into the measurement.	ms	Unsigned Integer (32 bit)	0	4294967295	5432	INTERNAL_PER_UE_RB_TRAFFIC_REP	EVENT_PARAM_PER_DRB_LAT_MAC_TIME_NODRX_SYNC_DL	SUM		Basic observability, Session Trace, Integrity Analytics
3	0	2.0			582			bearerDownlinkMacLatencyMeasSamplesDRXActSync_7	Number of data bursts used for DL MAC latency measurements that arrive when the UE is in DRX activity period and in UL In-sync state. Only DRBs with the QCIs between minQciLatencyMeas and maxQciLatencyMeas are included into the measurement.		Unsigned Integer (32 bit)	0	4294967295	3234	INTERNAL_PER_UE_RB_TRAFFIC_REP	EVENT_PARAM_PER_DRB_LAT_MAC_SAMPL_NODRX_SYNC_DL	SUM		Basic observability, Session Trace, Integrity Analytics
1	1	1.1			583			bearerID_8	Bearer Id as defined in 3GPP TS 36413-840		Byte	0	15	5	INTERNAL_PROC_INITIAL_CTXT_SETUP INTERNAL_PROC_HO_X2_EXEC_IN INTERNAL_PROC_HO_S1_EXEC_IN INTERNAL_PROC_RRC_CONNECTION_RE_ESTABLISHMENT INTERNAL_PROC_ERAB_SETUP INTERNAL_PER_UE_RB_TRAFFIC_REP	INTERNAL_PER_UE_RB_TRAFFIC_REP.EVENT_PARAM_BEARER_ID		Correlation between setup and the periodic event needed.	Basic observability, Session Trace,
1	1	1.1			584			bearerERABID_8	E-RAB Id as defined in 3GPP TS 36413-840		Byte	0	15	5	INTERNAL_PROC_INITIAL_CTXT_SETUP INTERNAL_PROC_HO_X2_EXEC_IN INTERNAL_PROC_HO_S1_EXEC_IN INTERNAL_PROC_RRC_CONNECTION_RE_ESTABLISHMENT INTERNAL_PROC_ERAB_SETUP INTERNAL_PER_UE_RB_TRAFFIC_REP	INTERNAL_PER_UE_RB_TRAFFIC_REP.EVENT_PARAM_ERAB_ID		Correlation between setup and the periodic event needed.	Basic observability, Session Trace,
1	1	1.1			585			bearerType_8	Bearer bearer (signalling versus data)		Unsigned Integer (16 bit)	0	1	0	INTERNAL_PER_UE_RB_TRAFFIC_REP	EVENT_PARAM_BEARER_TYPE
1	0	1.1			586			bearerProcedureType_8	Bearer Procedure Type		Unsigned Integer (16 bit)	0	0	2	INTERNAL_EVENT_ERAB_DATA_INFO	EVENT_PARAM_ERAB_PROCEDURE			Basic observability, Session Trace,
1	0	1.1			587			bearerEstabDateTime_8	Time of radio bearer setup. Timestamp is in Coordinated Universal Time (UTC)	time	String	-	-	20140101235959	INTERNAL_PROC_INITIAL_CTXT_SETUP INTERNAL_PROC_HO_X2_PREP_IN INTERNAL_PROC_HO_S1_PREP_IN INTERNAL_PROC_RRC_CONNECTION_RE_ESTABLISHMENT INTERNAL_PROC_ERAB_SETUP	TIMESTAMP fields			Basic observability
1	1	1.1	New field, existing event	Enable Access latency analytics	588			bearerEstabDuration_8	Time taken for ERAB setup procedure, in milliseconds. If ERAB was set up as part of initial context setup this is not populated - see initCtxtSetupTime	ms	Unsigned Integer (32 bit)	0	4294967295	7541	INTERNAL_PROC_ERAB_SETUP	STOP - START timestamps			Basic observability, Session Trace, Access Latency Analysis
1	0	1.1			589			bearerSGWIPAddr_8	SGW IP Address for the bearer	ipaddr	String			IPv4: 10.2.3.4	S1_INITIAL_CONTEXT_SETUP_REQUEST S1_HANDOVER_REQUEST X2_HANDOVER_REQUEST S1_ERAB_SETUP_REQUEST	E-RABs To Be Setup List.Transport Layer Address			Basic observability, Session Trace
1	0	1.1			590			bearerGTP-TEID_8	GTP TEID for the bearer		Octet String			0x00036DED	S1_INITIAL_CONTEXT_SETUP_REQUEST S1_HANDOVER_REQUEST X2_HANDOVER_REQUEST S1_ERAB_SETUP_REQUEST	E-RABs To Be Setup List.gTP-TEID			Basic observability, Session Trace
1	0	1.1			591			bearerEstabQCI_8	QCI assigned to the radio bearer at establishment		Unsigned Integer (16 bit)	0	255	6	INTERNAL_PROC_ERAB_SETUP INTERNAL_PROC_INITIAL_CTXT_SETUP	EVENT_ARRAY_ERAB_SETUP_REQ_QCI			Basic observability, Session Trace
1	0	1.1			592			bearerPriorityLevel_8	Bearer ARP Priority Level		Unsigned Integer (16 bit)	0	255	2	INTERNAL_PROC_INITIAL_CTXT_SETUP INTERNAL_PROC_ERAB_SETUP INTERNAL_PROC_HO_PREP_X2_IN INTERNAL_PROC_HO_PREP_S1_IN X2_CONTEXT_FETCH_REQUEST	INTERNAL.EVENT_ARRAY_ERAB_SETUP_REQ_ARP X2_CTXT_FETCH.e-RAB-ToBeSetup-List [ ].priorityLevel			Basic observability, Session Trace
1	0	1.1			593			bearerPreemptionCapability_8	Bearer Preemption Capability		Byte	0	1	1	INTERNAL_PROC_INITIAL_CTXT_SETUP INTERNAL_PROC_ERAB_SETUP INTERNAL_PROC_HO_PREP_X2_IN INTERNAL_PROC_HO_PREP_S1_IN X2_CONTEXT_FETCH_REQUEST	EVENT_ARRAY_ERAB_SETUP_REQ_PCI X2_CTXT_FETCH.e-RAB-ToBeSetup-List [ ].pre-emptionCapability			Basic observability, Session Trace
1	0	1.1			594			bearerPreemptionVulnerability_8	Bearer Preemption Vulnerability		Byte	0	1	1	INTERNAL_PROC_INITIAL_CTXT_SETUP INTERNAL_PROC_ERAB_SETUP INTERNAL_PROC_HO_PREP_X2_IN INTERNAL_PROC_HO_PREP_S1_IN X2_CONTEXT_FETCH_REQUEST	EVENT_ARRAY_ERAB_SETUP_REQ_PVI X2_CTXT_FETCH.e-RAB-ToBeSetup-List [ ].pre-emptionVulnerability			Basic observability, Session Trace
1	0	1.1			595			bearerDownlinkRequestedGBR_8	Total amount of requested DL bit rate for GBR bearers in the request.	Mb/s	Unsigned Integer (32 bit)	0	304035759	342	INTERNAL_PROC_INITIAL_CTXT_SETUP INTERNAL_PROC_ERAB_SETUP	EVENT_PARAM_ACCUMULATED_DL_REQUESTED_GBR			Basic observability, Session Trace
1	0	1.1			596			bearerUplinkRequestedGBR_8	Total amount of requested UL bit rate for GBR bearers in the request.	Mb/s	Unsigned Integer (32 bit)	0	304035759	43	INTERNAL_PROC_INITIAL_CTXT_SETUP INTERNAL_PROC_ERAB_SETUP	EVENT_PARAM_ACCUMULATED_UL_REQUESTED_GBR			Basic observability, Session Trace
1	0	1.1			597			bearerDownlinkAdmittedGBR_8	Total amount of admitted DL bit rate for GBR bearers in the request.	Mb/s	Unsigned Integer (32 bit)	0	304035759	5	INTERNAL_PROC_INITIAL_CTXT_SETUP INTERNAL_PROC_ERAB_SETUP	EVENT_PARAM_ACCUMULATED_DL_ADMITTED_GBR			Basic observability, Session Trace
1	0	1.1			598			bearerUplinkAdmittedGBR_8	Total amount of admitted UL bit rate for GBR bearers in the request.	Mb/s	Unsigned Integer (32 bit)	0	304035759	3	INTERNAL_PROC_INITIAL_CTXT_SETUP INTERNAL_PROC_ERAB_SETUP	EVENT_PARAM_ACCUMULATED_UL_ADMITTED_GBR			Basic observability, Session Trace
1	0	1.1			599			BRR #0_8	Bearer Release Reason #0, RAB Release Triggering Node		Unsigned Integer (16 bit)	0	1	1	INTERNAL_PROC_ERAB_RELEASE	EVENT_PARAM_TRIGGERING_NODE			Basic observability, Session Trace, Dropped Call Analytics,
1	0	1.1			600			BRR #1_8	Bearer Release Reason #1, RAB Release S1 release cause		Unsigned Integer (16 bit)	0	33	3	INTERNAL_PROC_ERAB_RELEASE	EVENT_PARAM_S1_RELEASE_CAUSE			Basic observability, Session Trace, Dropped Call Analytics,
1	0	1.1			601			BRR #2_8	Bearer Release Reason #2, RAB Release Internal Release Cause		Unsigned Integer (16 bit)	0	30	0	INTERNAL_PROC_ERAB_RELEASE	EVENT_PARAM_INTERNAL_RELEASE_CAUSE			Basic observability, Session Trace, Dropped Call Analytics,
1	0	1.1			602			BRR #3_8	Bearer Release Reason #3, RAB Release Result		Unsigned Integer (16 bit)	0	48	2	INTERNAL_PROC_ERAB_RELEASE	EVENT_PARAM_ERAB_RELEASE_RESULT			Basic observability, Session Trace, Dropped Call Analytics,
1	0	1.1			603			BRR #4_8	Bearer Release Reason #4, RAB Release 3GPP Cause, Combination of both 3GPP Cause Group and 3GPP Cause. Could either be S1 Cause or X2 Cause.		Unsigned Integer (16 bit)	0	39	21	INTERNAL_PROC_ERAB_RELEASE	EVENT_PARAM_3GPP_CAUSE_GROUP EVENT_PARAM_3GPP_CAUSE	( EVENT_PARAM_3GPP_CAUSE_GROUP * 1000 ) + EVENT_PARAM_3GPP_CAUSE		Basic observability, Session Trace, Dropped Call Analytics,
1	0	1.1			604			BRR #5_8	Bearer Release Reason #5, RAB Setup Result		Unsigned Integer (16 bit)	0	0	1	INTERNAL_PROC_ERAB_SETUP	EVENT_ARRAY_ERAB_SETUP_RESULT			Basic observability, Session Trace, Blocked Call Analytics,
1	0	1.1			605			BRR #6_8	Bearer Release Reason #6, RAB Setup 3GPP Cause, Combination of both 3GPP Cause Group and 3GPP Cause. Could either be S1 Cause or X2 Cause.		Unsigned Integer (16 bit)	0	39	4	INTERNAL_PROC_ERAB_SETUP	EVENT_PARAM_3GPP_CAUSE_GROUP EVENT_PARAM_3GPP_CAUSE	( EVENT_PARAM_3GPP_CAUSE_GROUP * 1000 ) + EVENT_PARAM_3GPP_CAUSE		Basic observability, Session Trace, Blocked Call Analytics,
1	0	1.1			606			bearerReleaseDateTime_8	Time of radio bearer release/disconnection. Timestamp is in Coordinated Universal Time (UTC)	time	String	-	-	20140101235959	INTERNAL_PROC_ERAB_RELEASE INTERNAL_PROC_UE_CTXT_RELEASE	TIMESTAMP fields	Lookup via QCI. If 3GPP standard QoS settings standard look up applies, otherwise operators settings need to be provided.		Basic observability
1	0	1.1			607			bearerReleaseQCI_8	QCI assigned to the radio bearer at release		Unsigned Integer (16 bit)	0	15	4	INTERNAL_PROC_ERAB_RELEASE INTERNAL_PROC_UE_CTXT_RELEASE	EVENT_ARRAY_ERAB_RELEASE_REQ_QCI[]			Basic observability, Session Trace, QoS Analysis
1	0	1.1			608			bearerReleaseDataLostIndicator_8	Indicates RAB wasn't successfully established in target and had data in UL/DL buffers at the release.		byte	0	3	2	INTERNAL_PROC_ERAB_RELEASE INTERNAL_PROC_UE_CTXT_RELEASE	EVENT_ARRAY_ERAB_DATA_LOST[]			Dropped Call Analytics
1	0	1.1			609			bearerReleaseInactiveGapIndicator_8	Indicates ERAB has had an inactive gap, providing observability to quantify and correlate VoLTE call releases due to RTP time-out		byte	0	2	1	INTERNAL_PROC_ERAB_RELEASE INTERNAL_PROC_UE_CTXT_RELEASE	EVENT_ARRAY_ERAB_INACTIVE_GAP[]			Dropped Call Analytics
1	0	1.1			610			bearerDownlinkPDCPDataVol_8	Downlink transmitted DRB volume in the PDCP layer.	byte	Long Integer	0	4294967295	543534	INTERNAL_PER_UE_RB_TRAFFIC_REP	EVENT_PARAM_PER_DRB_PDCP_TRANSVOL_DL	SUM		Basic observability, Session Trace, Coverage & Capacity Analytics
1	0	1.1			611			bearerUplinkPDCPDataVol_8	Uplink DRB volume for PDCP SDUs	byte	Long Integer	0	4294967295	5676778	INTERNAL_PER_UE_RB_TRAFFIC_REP	EVENT_PARAM_PER_DRB_PDCP_RECVOL_UL	SUM		Basic observability, Session Trace, Coverage & Capacity Analytics
1	0	1.1			612			bearerDownlinkPDCPDataVolAck_8	Downlink (PDCP SDU) volume on DRB that has been transmitted and acknowledged.	byte	Long Integer	0	4294967295	5432	INTERNAL_PER_UE_RB_TRAFFIC_REP	EVENT_PARAM_PER_DRB_PDCP_ACKVOL_DL	SUM		Basic observability, Session Trace, Coverage & Capacity Analytics
2	0	2.0			613			bearerDownlinkRLCMACDelay_8	Aggregated time for the downlink delay measure in the RLC layer. One sample per RLC SDU sent to MAC. The time for each sample is between reception of a packet (PDCP SDU) until the packet is sent to the MAC layer entity for transmission on the air.	ms	Long Integer	0	4294967295	5666	INTERNAL_PER_UE_RB_TRAFFIC_REP	EVENT_PARAM_PER_DRB_DL_RLC_DELAY	SUM		Basic observability, Session Trace, Integrity Analytics
2	0	2.0			614			bearerDownlinkRLCMACDelaySamples_8	Number of samples to be used in DL MAC delay measure calculations		Unsigned Integer (32 bit)	0	304035759	32	INTERNAL_PER_UE_RB_TRAFFIC_REP	EVENT_PARAM_PER_DRB_DL_RLC_DELAY_SAMPL	SUM		Basic observability, Session Trace, Integrity Analytics
2	0	2.0			615			bearerDownlinkMACLatency_8	Aggregated time samples for the DL latency measure. The time is between reception of a PDCP SDU untill the first succesful transmission of a MAC SDU have been transmitted	ms	Long Integer	0	4294967295	4678	INTERNAL_PER_UE_RB_TRAFFIC_REP	EVENT_PARAM_PER_DRB_LAT_TIME_DL	SUM		Basic observability, Session Trace, Integrity Analytics
2	0	2.0			616			bearerDownlinkMACLatencySamples_8	Number of samples to be used in DL latency measure calculations		Unsigned Integer (32 bit)	0	304035759	32	INTERNAL_PER_UE_RB_TRAFFIC_REP	EVENT_PARAM_PER_DRB_LAT_SAMPL_DL	SUM		Basic observability, Session Trace, Integrity Analytics
3	0	2.0			617			bearerDownlinkPktsDiscardedAQM_8	Downlink packets which have not been transmitted (i.e. discared) due to active queue management(AQM)		Long Integer	0	4294967295	1	INTERNAL_PER_UE_RB_TRAFFIC_REP	EVENT_PARAM_PER_DRB_PACKET_DISC_AQM_DL	SUM		Basic observability, Session Trace, Integrity Analytics
3	0	2.0			618			bearerDownlinkPktsLostHO_8	Downlink PDCP SDUs discarded due to HO per DRB		Long Integer	0	4294967295	23423	INTERNAL_PER_UE_RB_TRAFFIC_REP	EVENT_PARAM_PER_DRB_PACKET_LOST_HO_DL	SUM		Basic observability, Session Trace, Integrity Analytics, Mobility Analytics
3	0	2.0			619			bearerDownlinkPktsLostPELR_8	Downlink PDCP SDUs discarded due to reasons other than HO per DRB		Long Integer	0	4294967295	5432	INTERNAL_PER_UE_RB_TRAFFIC_REP	EVENT_PARAM_PER_DRB_PACKET_LOST_PELR_DL	SUM		Basic observability, Session Trace, Integrity Analytics
1	0	1.1			620			bearerDowlinkPktsTxRLCAM_8	Downlink PDCP SDUs transmitted successfully per DRB for RLC AM		Long Integer	0	4294967295	5432	INTERNAL_PER_UE_RB_TRAFFIC_REP	EVENT_PARAM_PER_DRB_PACKET_TR_DL_RLCAM	SUM		Basic observability, Session Trace, Integrity Analytics
1	0	1.1			621			bearerDownlinkPktsTxRLCUM_8	Downlink PDCP SDUs transmitted successfully per DRB for RLC UM		Long Integer	0	4294967295	56476	INTERNAL_PER_UE_RB_TRAFFIC_REP	EVENT_PARAM_PER_DRB_PACKET_TR_DL_RLCUM	SUM		Basic observability, Session Trace, Integrity Analytics, VoLTE Analytics
3	0	2.0			622			bearerDownlinkPktsLostPELRUU_RLC_AM_8	Downlink PDCP SDUs transmitted unsuccessfully per DRB for RLC AM		Long Integer	0	4294967295	765	INTERNAL_PER_UE_RB_TRAFFIC_REP	EVENT_PARAM_PER_DRB_PACKET_LOST_PELR_UU_DL_RLCAM	SUM		Basic observability, Session Trace, Integrity Analytics
3	0	2.0			623			bearerDownlinkPktsLostPELRUU_RLC_UM_8	Downlink PDCP SDUs transmitted unsuccessfully per DRB for RLC UM		Long Integer	0	4294967295	4522	INTERNAL_PER_UE_RB_TRAFFIC_REP	EVENT_PARAM_PER_DRB_PACKET_LOST_PELR_UU_DL_RLCUM	SUM		Basic observability, Session Trace, Integrity Analytics, VoLTE Analytics
3	0	2.0			624			bearerDownlinkPDCPVolLastTTI_8	Downlink transmitted PDCP volume for the last piece of data in large data bursts		Long Integer	0	4294967295	1122	INTERNAL_PER_UE_RB_TRAFFIC_REP	EVENT_PARAM_PER_DRB_PDCPLASTTTI_TRANSVOL_DL	SUM		Basic observability, Session Trace, Integrity Analytics
3	0	2.0			625			bearerUplinkPDCPSDUsLostSeqNumAnalysis_8	Uplink PDCP SDUs lost for a DRB based on sequence number analysis.		Long Integer	0	4294967295	123	INTERNAL_PER_UE_RB_TRAFFIC_REP	EVENT_PARAM_PER_DRB_PACKET_LOST_UL	SUM		Basic observability, Session Trace, Integrity Analytics
2	0	2.0			626			bearerDownlinkPDCPPktReceived_8	Downlink PDCP SDUs received for a DRB		Long Integer	0	4294967295	342	INTERNAL_PER_UE_RB_TRAFFIC_REP	EVENT_PARAM_PER_DRB_PACKET_REC_DL	SUM		Basic observability, Session Trace, Integrity Analytics
2	0	2.0			627			bearerUplinkPDCPPktReceived_8	Uplink PDCP SDUs received for a DRB		Long Integer	0	4294967295	342	INTERNAL_PER_UE_RB_TRAFFIC_REP	EVENT_PARAM_PER_DRB_PACKET_REC_UL	SUM		Basic observability, Session Trace, Integrity Analytics
1	0	1.1			628			bearerDownlinkTxTime_8	Downlink transmission time	ms	Long Integer	0	4294967295	3455	INTERNAL_PER_UE_RB_TRAFFIC_REP	EVENT_PARAM_PER_DRB_THP_TIME_DL	SUM		Basic observability, Session Trace, Integrity Analytics
3	0	2.0			629			bearerDownlinkMaxS1UDiscontinuityBurst_8	The maximum input(DL) GTP-U user packet contiguous discontinuity burst that has been detected for S1-U. That is, the maximum difference between the expected GTP-U sequence number and the received GTP-U sequence number.		Unsigned Integer (32 bit)	0	304035759	3455	INTERNAL_PER_UE_RB_TRAFFIC_REP	EVENT_PARAM_PER_DRB_S1_PACKET_BURST_MAX_DISCONTINUOUS_DL	SUM		Basic observability, Session Trace, Integrity Analytics
3	0	2.0			630			bearerDownlinkS1UOOOPkts_8	The total number of input(DL) out-of-order user packets for S1-U, based on sequence number analysis.		Long Integer	0	4294967295	3455	INTERNAL_PER_UE_RB_TRAFFIC_REP	EVENT_PARAM_PER_DRB_S1_PACKET_DELAYED_DL	SUM		Basic observability, Session Trace, Integrity Analytics
3	0	2.0			631			bearerDownlinkS1UDiscontinuities_8	The total number of input (DL) user packet discontinuities that have been detected for S1-U, based on sequence number analysis.		Long Integer	0	4294967295	3455	INTERNAL_PER_UE_RB_TRAFFIC_REP	EVENT_PARAM_PER_DRB_S1_PACKET_DISCONTINUITY_DL	SUM		Basic observability, Session Trace, Integrity Analytics
3	0	2.0			632			bearerDownlinkMacThroughputTime_8	Time from when data arrives to the empty PDCP SDU buffer until this buffer is emptied and all the MAC HARQ buffers containing DRB data for this PDCP entity are emptied, either by a succesful transmission or by a HARQ failure. Transmissions of UL RLC status PDUs are not counted.		Unsigned Integer (32 bit)	0	304035759	43254	INTERNAL_PER_UE_RB_TRAFFIC_REP	EVENT_PARAM_PER_DRB_THP_MACTIME_DL	SUM		Basic observability, Session Trace, Integrity Analytics
3	0	2.0			633			bearerDownlinkMacThroughputVolume_8	Transmitted DL MAC volume on one DRB. Volume for UL RLC status PDUs is not counted.		Long Integer	0	4294967295	5435	INTERNAL_PER_UE_RB_TRAFFIC_REP	EVENT_PARAM_PER_DRB_THP_MACVOL_DL	SUM		Basic observability, Session Trace, Integrity Analytics
3	0	2.0			634			bearerDownlinkMacLatencyTime_8	The DL transmission time on RB level		Long Integer	0	4294967295	543	INTERNAL_PER_UE_RB_TRAFFIC_REP	EVENT_PARAM_PER_DRB_LAT_MAC_TIME_DL	SUM		Basic observability, Session Trace, Integrity Analytics
3	0	2.0			635			bearerDownlinkMacLatencyMeasSamples_8	Number of samples for DL MAC latency measurements for the QCIs in the given range. Only DRBs with the QCIs between minQciLatencyMeas and maxQciLatencyMeas are included into the measurement.		Long Integer	0	4294967295	1234	INTERNAL_PER_UE_RB_TRAFFIC_REP	EVENT_PARAM_PER_DRB_LAT_MAC_SAMPL_DL	SUM		Basic observability, Session Trace, Integrity Analytics
3	0	2.0			636			bearerDownlinkMacLatencyMeasDRXInactNoSync_8	The DL MAC latency time for data bursts that arrived during DRX inactivity period and UL out-of-sync state. It is accumulated over all DRBs with QCIs in the given range. Counts time from when the data arrives to the empty PDCP SDU buffer while MAC DRB buffer is also empty, until the first data on the MAC layer is transmitted. Includes only bursts when the UE is in DRX inactivity period and UL Out-of-sync state. Only QCIs between minQciLatencyMeas and maxQciLatencyMeas are included into the measurement.	ms	Unsigned Integer (32 bit)	0	4294967295	5325	INTERNAL_PER_UE_RB_TRAFFIC_REP	EVENT_PARAM_PER_DRB_LAT_MAC_TIME_DRX_NOSYNC_DL	SUM		Basic observability, Session Trace, Integrity Analytics
3	0	2.0			637			bearerDownlinkMacLatencyMeasSamplesDRXInactNoSync_8	Number of data bursts used for DL MAC latency measurements that arrive when the UE is in DRX inactivity period and in UL Out-of-sync state. Only DRBs with the QCIs between minQciLatencyMeas and maxQciLatencyMeas are included into the measurement.		Unsigned Integer (32 bit)	0	4294967295	654	INTERNAL_PER_UE_RB_TRAFFIC_REP	EVENT_PARAM_PER_DRB_LAT_MAC_SAMPL_DRX_NOSYNC_DL	SUM		Basic observability, Session Trace, Integrity Analytics
3	0	2.0			638			bearerDownlinkMacLatencyMeasDRXInactSync_8	The DL MAC latency time for data bursts that arrived during DRX inactivity period and UL In-sync state. It is accumulated over all DRBs with QCIs in the given range. It aggregates time from when the data arrives to the empty PDCP SDU buffer while MAC DRB buffer is also empty, until the first data on the MAC layer is transmitted. Includes only bursts when the UE is in DRX inactivity period and in UL In-sync state. Only QCIs between minQciLatencyMeas and maxQciLatencyMeas are included into the measurement.	ms	Unsigned Integer (32 bit)	0	4294967295	543	INTERNAL_PER_UE_RB_TRAFFIC_REP	EVENT_PARAM_PER_DRB_LAT_MAC_TIME_DRX_SYNC_DL	SUM		Basic observability, Session Trace, Integrity Analytics
3	0	2.0			639			bearerDownlinkMacLatencyMeasSamplesDRXInactSync_8	Number of data bursts used for DL MAC latency measurements that arrive when the UE is in DRX inactivity period and in UL In-sync state. Only DRBs with the QCIs between minQciLatencyMeas and maxQciLatencyMeas are included into the measurement.		Unsigned Integer (32 bit)	0	4294967295	4535	INTERNAL_PER_UE_RB_TRAFFIC_REP	EVENT_PARAM_PER_DRB_LAT_MAC_SAMPL_DRX_SYNC_DL	SUM		Basic observability, Session Trace, Integrity Analytics
3	0	2.0			640			bearerDownlinkMacLatencyMeasDRXActSync_8	The DL MAC latency time for data bursts that arrived during DRX activity period and UL In-sync state. It is accumulated over all DRBs with QCIs in the given range. Counts time from when the data arrives to the empty PDCP SDU buffer while MAC DRB buffer is also empty, until the first data on the MAC layer is transmitted. Includes only bursts when the UE is in DRX inactivity period and in UL In-sync state. Only QCIs between minQciLatencyMeas and maxQciLatencyMeas are included into the measurement.	ms	Unsigned Integer (32 bit)	0	4294967295	5432	INTERNAL_PER_UE_RB_TRAFFIC_REP	EVENT_PARAM_PER_DRB_LAT_MAC_TIME_NODRX_SYNC_DL	SUM		Basic observability, Session Trace, Integrity Analytics
3	0	2.0			641			bearerDownlinkMacLatencyMeasSamplesDRXActSync_8	Number of data bursts used for DL MAC latency measurements that arrive when the UE is in DRX activity period and in UL In-sync state. Only DRBs with the QCIs between minQciLatencyMeas and maxQciLatencyMeas are included into the measurement.		Unsigned Integer (32 bit)	0	4294967295	3234	INTERNAL_PER_UE_RB_TRAFFIC_REP	EVENT_PARAM_PER_DRB_LAT_MAC_SAMPL_NODRX_SYNC_DL	SUM		Basic observability, Session Trace, Integrity Analytics

## 'file:///home/paul/Documents/ASR/RAN%20Analytic%20Session%20Record_update.ods'#ueCategory
9

## 'file:///home/paul/Documents/ASR/RAN%20Analytic%20Session%20Record_update.ods'#CRR#0 rrcResult
32

## 'file:///home/paul/Documents/ASR/RAN%20Analytic%20Session%20Record_update.ods'#CRR#13 mobilityTrigger
27

## 'file:///home/paul/Documents/ASR/RAN%20Analytic%20Session%20Record_update.ods'#CRR#14 releaseRedirectInfo
5

## 'file:///home/paul/Documents/ASR/RAN%20Analytic%20Session%20Record_update.ods'#CRR#15 releaseRedirectReason
10

## 'file:///home/paul/Documents/ASR/RAN%20Analytic%20Session%20Record_update.ods'#CRR#16 mobilityQuantity
3

## 'file:///home/paul/Documents/ASR/RAN%20Analytic%20Session%20Record_update.ods'#CallType#4 hoAttemptCause
17